## Introduction
ICFPA/NCASI Spreadsheets for Calculating GHG emissions from pulp and paper manufacturing Workbook Version 1.2 (see below for USER AGREEMENT)
(A list of revisions from earlier versions of this spreadsheet is contained in the worksheet labeled "Revision Log.")
An aid to developing estimates using the methods in "Calculation tools for estimating greenhouse gas emissions from pulp and paper mills," Report Version 1.1
This tool intends to facilitate the calculation of direct CO2, CH4, and N2O emissions from pulp and paper mills and ancillary operations. It also addresses emissions attributable to the purchase and export of electricity and/or steam. This document is to be used in conjunction with two additional documents: 1) 'Calculation tools for estimating Greenhouse Gas Emissions from pulp and paper mills, version 1.1' and 2) ‘Corporate GHG Accounting and Reporting: Corporate Inventory Module’, available at www.ghgprotocol.org
These spreadsheets include significant amounts of material copied from other WRI and WBCSD calculation tools. Intellectual property rights of the WRI and WBCSD calculation tools belong to WRI and WBCSD, unless stated otherwise.
The reporting format for the "Calculation tools for estimating greehouse gas emissions from pulp and paper mills" can be satisfied by printing the following completed worksheets:
Operations in Inventory
Direct - Fuel Combust.
Direct - Mobile & Transportation
Direct - Waste Mngmt.
Direct - Make-up Carbonates
CHP allocation
Indirect - Energy Imports
Indirect - Energy Exports
CO2 Imports and Exports
Summary Table
Biomass Combustion CO2
These spreadsheets were developed by NCASI for the Climate Change Working Group of the International Council of Forest and Paper Associations (ICFPA). Questions or comments on this material can be directed to: Barry Malmberg NCASI PO Box 271 Sheridan, WY 82801 phone: + 541-752-8806 e-mail: BMalmberg@ncasi.org
User Agreement: By using the Spreadsheets and associated materials in any manner, the User agrees to the following terms of this agreement:
| 1 | Copyright: Portions of the spreadsheets and associated materials were developed by WRI, WBCSD or NCASI, are copyrighted, and are published here with the permission of those developers. The User acknowledges these copyrights.
| 2 | Acknowledgement: The User agrees to acknowledge WRI, WBCSD, ICFPA, and NCASI for their roles in developing the Spreadsheets whenever the User authors reports or publications based in whole or in part on the use of the Spreadsheets.
| 3 | Disclaimer: These Spreadsheets and associated materials have been prepared with a high degree of expertise and professionalism, and it is believed that the Spreadsheets provide a useful and accurate approach for calculating greenhouse gas emissions. However, the organizations involved in their development, including WRI, WBCSD, ICFPA and NCASI, collectively and individually, do not warrant these Spreadsheets for any purpose, nor do they make any representations regarding their fitness for any use or purpose whatsoever. Each User agrees to decide if, when and how to use the Spreadsheets, and does so at his or her sole risk. Under no circumstances shall WRI, WBCSD, ICFPA or NCASI be liable for any damages, including incidental, special or consequential damages, arising from the use of these Spreadsheets or an inability to use them.

## Table of Contents
Name of worksheet | Content / purpose
Introduction
Table of Contents
Operations in Inventory | Describing the inventory boundaries and listing the operations included in the inventory
Direct - Fuel Combust. | Direct emissions of CO2, CH4, and N2O resulting from fuel combustion - includes default emission factors
Mobile & Transportation | Emissions of CO2, CH4, and N2O from fuel combustion in mobile equipment and transportation devices
Waste Mngmt. | Emissions of CH4 resulting from mill-owned landfills or anaerobic treatment operations
Direct - Make-up Carbonates | Direct emissions of CO2 from make-up carbonates used in the pulp mill
CHP Allocation | Allocation emissions from combined heat and power systems
Indirect - Energy Imports | GHG emissions resulting from electricity and /or steam imports
Indirect - Energy Exports | GHG emission impacts associated with electricity and /or steam exports
CO2 Imports and Exports | CO2 emissions exported to precipitated calcium carbonate plants and CO2 imports (e.g. for neutralization)
Summary Table | Summarizes results of inventory
Custom Emission Factors | Calculating custom emission factors
Energy Content | Fuel specific higher heating values
Conversion Factors | Factors for converting among common units of measure
Biomass Combustion CO2 | Direct emissions of biomass CO2 for informational purposes only (do not include in GHG inventory)
Revision Log | Presents revisions made to the various versions of these calculation tools.

## Operations in Inventory
This worksheet is for showing which operations are included in the inventory
User enters information in spaces with this color
Operations in the Inventory
Identifying name assigned to this inventory:
Use this space to provide a general description of operational boundaries.
Use this space to provide additional information helpful to understanding the operational boundaries of the inventory.
Use this space to provide additional information helpful to understanding how emissions from partial ownership situations are allocated.
The following information is not directly used in the GHG emissions calculations, but is intended to provide clarification of the type of facility for which the inventory is being performed.
| Core Operations that might be included in the inventory are listed below | Place an "X" below where appropriate to indentify operations included in the inventory
Harvesting
Wood/chip/bark/wastepaper/other raw material transportation vehicles
Product, by-product or waste transportation vehicles
Debarking
Chipping
Mechanical pulping
Chemical pulping – kraft
Chemical pulping – sulfite
Chemical pulping – other
Semichemical pulping
Recovery furnace – kraft
Liquor furnace – sulfite
Liquor furnace – semichem
Lime kiln or calciner
Incinerators for noncondensible gases, etc.
Wastepaper pulping and cleaning
Deinking
Bleaching of chemical or semichemical pulp
Brightening of deinked pulp
On-site preparation of chemicals used in core operations (e.g. ClO2 or O3)
Paper and/or paperboard production
Coating (including extrusion coating)
Roll trimming, roll wrapping, sheet cutting
On-site power and steam boilers
On-site combustion turbines
Gas-fired infrared dryers
Other fossil fuel-fired dryers
Wastewater treatment operations
Sludge processing
Landfill receiving mill waste
Air emissions control devices
On-site vehicles and machinery
Normal offices/workspace for mill employees
Imports of electrical power
Imports of steam or hot water
Exports of electrical power
Exports of steam or hot water
Other Operation – describe:
Other Operation – describe:
Other Operation – describe:
Other Operation – describe:

## Direct - Fuel Combust.
Direct Emissions - Stationary Fuel Combustion, (including methane and nitrous oxide emissions from biomass fuels)
Note: Where mills are exporting CO2 to precipitated calcium carbonate (PCC) plants, these exports are not considered emissions. Amounts of exported CO2 are calculated in the sheet for "CO2 Imports and Exports." On the "Direct - Fuel Combustion" sheet (this sheet), the amounts of exported CO2 are automatically subtracted from the sum of direct emissions from stationary fossil fuel combustion. Also, emissions from mobile sources are reported on the "Direct - Mobile & Transportation" spreadsheet immediately behind this spreadsheet Facilities with boilers that are equiped with flue gas desulfurization (FGD) systems may need to estimate CO2 emissions associated with limestone or dolomite consumption in these scrubbers. These emissions may be estimated in the "Make-up Chemicals" worksheet.
These spreadsheets include significant amounts of material copied from other WRI and WBCSD calculation tools. Intellectual property rights of the WRI and WBCSD calculation tools belong to WRI and WBCSD, unless stated otherwise.
EXPLANATION OF CELL COLOR SCHEME
User entry: Source / fuel description
User entry: Fuel use / emission factor values |  |  | Suggested default emission factors are shown below
Auto calculated value:
Direct Emissions - Stationary Fuel Combustion
|  |  | Step 1 | Step 2 |  |  | Step 3
|  |  | A | B | C | D | E | F | G | H
|  |  | Quantity of fuel burned | CO2 emission factor Suggested default emission factors shown below | CH4 emission factor Suggested default emission factors shown below | N2O emission factor Suggested default emission factors shown below | CO2 emissions in metric tonnes | CH4 emissions in metric tonnes | N2O emissions in metric tonnes | Total emissions in terms of CO2 equivalents (metric tons)
|  |  | (GJ LHV) | (kg CO2/GJ LHV) | (kg CH4/GJ LHV) | (kg N2O/GJ LHV) | E = A * B / 1000 | F = A * C / 1000 | G = A * D / 1000 | H = E + (F * 21) + (G * 310)
IMPORTANT! For equations to function correctly, numerator of emission factors must be in terms of kg of GHG and denominator must match units of fuel quantity!!
| Example: Source 1 | Natural gas | 1000000 | 55.9 | 0.0014 | 0.0001 | 55900 | 1.4 | 0.1 | 55960.4
| Source description | Fuel type
[7 empty] | 0 | 0 | 0 | 0
[7 empty] | 0 | 0 | 0 | 0
[7 empty] | 0 | 0 | 0 | 0
[7 empty] | 0 | 0 | 0 | 0
[7 empty] | 0 | 0 | 0 | 0
[7 empty] | 0 | 0 | 0 | 0
[7 empty] | 0 | 0 | 0 | 0
[7 empty] | 0 | 0 | 0 | 0
[7 empty] | 0 | 0 | 0 | 0
[7 empty] | 0 | 0 | 0 | 0
[7 empty] | 0 | 0 | 0 | 0
[7 empty] | 0 | 0 | 0 | 0
[7 empty] | 0 | 0 | 0 | 0
[7 empty] | 0 | 0 | 0 | 0
[7 empty] | CO2 | CH4 | N2O | CO2 Equivalents
[5 empty] | Step 4: Sum GHG emissions and CO2 exports: |  | 0 | 0 | 0 | 0 | metric tonnes
[5 empty] | Step 5: CO2 exported to PCC plant (calculated in "CO2 Imports and Exports" worksheet) |  | 0 | N/A | N/A | N/A | metric tonnes CO2
[5 empty] | Step 6: GHG emissions from stationary fossil fuel combustion |  | 0 | 0 | 0 | 0 | metric tonnes
Note: Under the WRI/WBCSD GHG Protocol, the direct emissions associated with stationary combustion should be reported in scope 1 as direct emissions from stationary sources.
Suggested Default Emission Factors (corrected for unoxidized carbon unless noted otherwise) | bar: Step 1 A to Step 3 E
Emission Factors are from Revised 1996 IPCC Guidelines for National Greenhouse Gas Inventories: Reference Manual (Vol. 3), unless otherwise noted | bar: Step 1 A to Step 3 E
| Fuel type | kg CO2 / GJ fuel* [based on lower heating value, net calorific value] | Step 1 A: kg CH4 / GJ fuel [based on lower heating value, net calorific value]; Step 2 B: kg N2O / GJ fuel [based on lower heating value, net calorific value]; Step 2 C: kg CO2 equiv. / GJ fuel* [based on lower heating value, net calorific value]; Step 2 D: Notes
Liquid fossil | bar: Step 1 A to Step 3 E
| Gasoline / petrol Mobile 4-stroke engines | 68.6 | Step 1 A: 0.05; Step 2 B: 0.002; Step 2 C: 70.27; Step 2 D: CH4 and N2O factors are IPCC Tier 2 for non road mobile sources
| Gasoline / petrol Mobile 2-stroke engines, general | 68.6 | Step 1 A: 0.13; Step 2 B: 0.0004; Step 2 C: 71.454; Step 2 D: CH4 and N2O factors are IPCC Tier 2 for non road mobile sources
| Gasoline / petrol Mobile 2-stroke engines, forestry | 68.6 | Step 1 A: 0.17; Step 2 B: 0.0004; Step 2 C: 72.294; Step 2 D: CH4 and N2O factors are IPCC Tier 2 for non road mobile sources
| Kerosene | 71.2 | Step 2 C: 71.2; Step 2 D: IPCC does not provide CH4 or N2O factors for this fuel
| Jet Fuel** | 70.72 | Step 2 C: 70.72; Step 2 D: CO2 factor from EIA 2003. IPCC does not provide CH4 or N2O factors for this fuel
| Aviation gasoline** | 69.11 | Step 2 C: 69.11; Step 2 D: CO2 factor from EIA 2003. IPCC does not provide CH4 or N2O factors for this fuel
| Distillate fuel (No.1, No.2, No.4 fuel oil and diesel) Stationary sources except lime kilns and calciners | 73.4 | Step 1 A: 0.0002; Step 2 B: 0.0004; Step 2 C: 73.5282; Step 2 D: CH4 and N2O factors are IPCC Tier 2 for industrial boilers
| Distillate fuel (No.1, No.2, No.4 fuel oil and diesel) Lime kilns | 73.4 | Step 1 A: 0.0027; Step 2 B: 0; Step 2 C: 73.4567; Step 2 D: CH4 factor from NCASI 1981 N2O factor from IPCC discussion of formation requirements
| Distillate fuel (No.1, No.2, No.4 fuel oil and diesel) Calciners | 73.4 | Step 1 A: 0.0027; Step 2 B: 0.0003; Step 2 C: 73.5497; Step 2 D: CH4 factor from NCASI 1981 N2O factor is IPCC Tier 2 for industrial boilers
| Distillate fuel (No.1, No.2, No.4 fuel oil and diesel) Mobile sources | 73.4 | Step 1 A: 0.004; Step 2 B: 0.03; Step 2 C: 82.784; Step 2 D: CH4 and N2O factors are IPCC Tier 2 for non road mobile sources
| Residual fuel oil (No.5, No.6 fuel oil) | 76.6 | Step 1 A: 0.003; Step 2 B: 0.0003; Step 2 C: 76.756; Step 2 D: CH4 and N2O factors are IPCC Tier 2 for industrial boilers
| Residual fuel oil (No.5, No.6 fuel oil) Lime kilns | 76.6 | Step 1 A: 0.0027; Step 2 B: 0; Step 2 C: 76.6567; Step 2 D: CH4 factor from NCASI 1981 N2O factor from IPCC discussion of formation requirements
| Residual fuel oil (No.5, No.6 fuel oil) Calciners | 76.6 | Step 1 A: 0.0027; Step 2 B: 0.0004; Step 2 C: 76.7807; Step 2 D: CH4 factor from NCASI 1981 N2O factor is IPCC Tier 2 for industrial boilers
| LPG | 62.5 | Step 2 C: 62.5; Step 2 D: IPCC does not provide CH4 or N2O factors for this fuel
| Propane** | 62.99 | Step 2 C: 62.99; Step 2 D: CO2 factor from EIA 2003. IPCC does not provide CH4 or N2O factors for this fuel
Gaseous fossil | bar: Step 1 A to Step 3 E
| Natural gas (dry) - boilers and IR dryers | 55.9 | Step 1 A: 0.0014; Step 2 B: 0.0001; Step 2 C: 55.9604; Step 2 D: CH4 factor is IPCC Tier 2 for industrial boilers N2O factor is IPCC Tier 1
| Natural gas (dry) - turbines | 55.9 | Step 1 A: 0.0006; Step 2 B: 0.0001; Step 2 C: 55.9436; Step 2 D: CH4 factor is IPCC Tier 2 for industrial turbines N2O factor is IPCC Tier 1
| Natural gas (dry) - lime kiln | 55.9 | Step 1 A: 0.0027; Step 2 B: 0; Step 2 C: 55.9567; Step 2 D: CH4 factor from NCASI 1981 N2O factor from IPCC discussion of formation requirements
| Natural gas (dry) - calciners | 55.9 | Step 1 A: 0.0027; Step 2 B: 0.0001; Step 2 C: 55.9877; Step 2 D: CH4 factor from NCASI 1981 N2O factor is IPCC Tier 1 for natural gas
| Natural gas (dry) - Int. Comb. Engine 2 - cycle lean burn | 55.9 | Step 1 A: 0.017; Step 2 B: 0.0001; Step 2 C: 56.288; Step 2 D: CH4 factor is IPCC Tier 2 for mobile sources N2O factor is IPCC Tier 1
| Natural gas (dry) - Int. Comb. Engine 4 - cycle lean burn | 55.9 | Step 1 A: 0.013; Step 2 B: 0.0001; Step 2 C: 56.204; Step 2 D: CH4 factor is IPCC Tier 2 for mobile sources N2O factor is IPCC Tier 1
| Natural gas (dry) - Int. Comb. Engine 4 - cycle rich burn | 55.9 | Step 1 A: 0.0029; Step 2 B: 0.0001; Step 2 C: 55.9919; Step 2 D: CH4 factor is IPCC Tier 2 for mobile sources N2O factor is IPCC Tier 1
Solid fossil | bar: Step 1 A to Step 3 E
| Anthracite | 96.334 | Step 1 A: 0.01; Step 2 B: 0.0014; Step 2 C: 96.978; Step 2 D: CH4 and N2O factors are IPCC Tier 1
| Bituminous coal Overfeed stoker boiler | 92.708 | Step 1 A: 0.001; Step 2 B: 0.0016; Step 2 C: 93.225; Step 2 D: CH4 and N2O factors are IPCC Tier 2 for industrial boilers
| Bituminous coal Underfeed stoker boiler | 92.708 | Step 1 A: 0.014; Step 2 B: 0.0016; Step 2 C: 93.498; Step 2 D: CH4 and N2O factors are IPCC Tier 2 for industrial boilers
| Bituminous coal - Pulverized Dry bottom, wall fired | 92.708 | Step 1 A: 0.0007; Step 2 B: 0.0016; Step 2 C: 93.2187; Step 2 D: CH4 and N2O factors are IPCC Tier 2 for industrial boilers
| Bituminous coal - Pulverized Dry bottom, tangential firing | 92.708 | Step 1 A: 0.0007; Step 2 B: 0.0005; Step 2 C: 92.8777; Step 2 D: CH4 and N2O factors are IPCC Tier 2 for industrial boilers
| Bituminous coal - Pulverized Wet bottom | 92.708 | Step 1 A: 0.0009; Step 2 B: 0.0016; Step 2 C: 93.2229; Step 2 D: CH4 and N2O factors are IPCC Tier 2 for industrial boilers
| Bituminous coal Spreader stoker boiler | 92.708 | Step 1 A: 0.001; Step 2 B: 0.0016; Step 2 C: 93.225; Step 2 D: CH4 and N2O factors are IPCC Tier 2 for industrial boilers
| Bituminous coal - fluidized bed Circulating or bubbling | 92.708 | Step 1 A: 0.001; Step 2 B: 0.096; Step 2 C: 122.489; Step 2 D: CH4 and N2O factors are IPCC Tier 2 for industrial boilers
| Sub-bituminous coal Overfeed stoker boiler | 94.178 | Step 1 A: 0.001; Step 2 B: 0.0016; Step 2 C: 94.695; Step 2 D: CH4 and N2O factors are IPCC Tier 2 for industrial boilers
| Sub-bituminous coal Underfeed stoker boiler | 94.178 | Step 1 A: 0.014; Step 2 B: 0.0016; Step 2 C: 94.968; Step 2 D: CH4 and N2O factors are IPCC Tier 2 for industrial boilers
| Sub-bituminous coal - fluidized bed Circulating or bubbling | 94.178 | Step 1 A: 0.001; Step 2 B: 0.096; Step 2 C: 123.959; Step 2 D: CH4 and N2O factors are IPCC Tier 2 for industrial boilers
| Lignite | 99.176 | Step 2 C: 99.176; Step 2 D: IPCC does not provide CH4 or N2O factors for this fuel
| Peat | 103.88 | Step 1 A: 0.012; Step 2 B: 0.004; Step 2 C: 105.372; Step 2 D: CH4 and N2O factors are median values for wood and wood waste boilers, determined from a data set originating from a variety of sources, see NCASI 2004.
Other fossil fuels | bar: Step 1 A to Step 3 E
| Petroleum coke | 99.8 | Step 2 C: 99.8; Step 2 D: IPCC does not provide CH4 or N2O factors for this fuel
| Coke oven / gas coke | 105.9 | Step 2 C: 105.9; Step 2 D: IPCC does not provide CH4 or N2O factors for this fuel
Alternative fossil fuels | bar: Step 1 A to Step 3 E
| Lubricants** | 73.28 | Step 2 C: 73.28; Step 2 D: IPCC does not provide CH4 or N2O factors for this fuel
| Synfuel** | 79.9 | Step 2 C: 79.9; Step 2 D: CO2 factor from Holderbank 2000 IPCC does not provide CH4 or N2O factors for this fuel
| Chlorinated solvents** | 75.1 | Step 2 C: 75.1; Step 2 D: CO2 factor from Holderbank 2000 IPCC does not provide CH4 or N2O factors for this fuel
| Tar** | 79.9 | Step 2 C: 79.9; Step 2 D: CO2 factor from Holderbank 2000 IPCC does not provide CH4 or N2O factors for this fuel
| Sludges** | 79.9 | Step 2 C: 79.9; Step 2 D: CO2 factor from Holderbank 2000 IPCC does not provide CH4 or N2O factors for this fuel
| Liquid wastes** | 79.9 | Step 2 C: 79.9; Step 2 D: CO2 factor from Holderbank 2000 IPCC does not provide CH4 or N2O factors for this fuel
| Pitch** | 79.9 | Step 2 C: 79.9; Step 2 D: CO2 factor from Holderbank 2000 IPCC does not provide CH4 or N2O factors for this fuel
| Solvents** | 75.1 | Step 2 C: 75.1; Step 2 D: CO2 factor from Holderbank 2000 IPCC does not provide CH4 or N2O factors for this fuel
| Saw dust impregnated** | 75.1 | Step 2 C: 75.1; Step 2 D: CO2 factor from Holderbank 2000 IPCC does not provide CH4 or N2O factors for this fuel
| Distillation residues** | 79.9 | Step 2 C: 79.9; Step 2 D: CO2 factor from Holderbank 2000 IPCC does not provide CH4 or N2O factors for this fuel
| Plastics** | 75.1 | Step 2 C: 75.1; Step 2 D: CO2 factor from Holderbank 2000 IPCC does not provide CH4 or N2O factors for this fuel
| Tires and tire derived fuel** | 85.777 | Step 2 C: 85.777; Step 2 D: CO2 factor from EIA 2003. IPCC does not provide CH4 or N2O factors for this fuel
| Municipal solid waste** | 557 kg CO2/wet tonne | Step 2 C: 557 kg CO2/wet tonne; Step 2 D: CO2 factor based on discussion in Section 5.3 of IPCC 2000 IPCC does not provide CH4 or N2O factors for this fuel
Biofuels | bar: Step 1 A to Step 3 E
| Wood and wood waste | Should not be included in GHG inventory. See "Biomass Combustion CO2" worksheet | Step 1 A: 0.012; Step 2 B: 0.004; Step 2 C: 1.492; Step 2 D: CH4 and N2O factors are median values determined from a data set originating from a variety of sources, see NCASI 2004.
| Pulping liquors | Should not be included in GHG inventory. See "Biomass Combustion CO2" worksheet | Step 1 A: 0.0025; Step 2 B: 0.002; Step 2 C: 0.6725; Step 2 D: CH4 and N2O factors are median values determined from a data set originating from a variety of sources, see NCASI 2004.
| Biogas used in boilers or kilns | Should not be included in GHG inventory. See "Biomass Combustion CO2" worksheet | Step 1 A: 0.0027; Step 2 B: 0; Step 2 C: 0.0567; Step 2 D: CH4 factor from NCASI 1981 N2O factor from IPCC discussion of formation requirements
*Suggest default CO2 emission factor includes a 2% correction (coal), 1% correction (petroleum products), or 0.5% correction (natural gas) for unoxidized carbon | bar: Step 1 A to Step 3 E
** Not corrected for unoxidized carbon | bar: Step 1 A to Step 3 E
| Other Sources: | U.S. Department of Energy Energy Information Administration (EIA). 2003. Instructions for Form EIA-1605, Voluntary Reporting of Greenhouse Gases. Available on the internet at <http://www.eia.doe.gov/oiaf/1605/Forms.html> (9 November 2004). Factors from this source were converted to SI units, and converted from HHV basis to LHV basis using IPCC recommendations: Emission factor (LHV) = Emission factor (HHV) / 0.95 for solid/liquid fuels Emission factor (LHV) = Emission factor (HHV) / 0.90 for gaseous fuels | bar: Step 1 A to Step 3 E
National Council for Air and Stream Improvement, Inc. (NCASI). 1981. A study of the kraft process lime kiln total gaseous non-methane organic emissions. Technical Bulletin No. 358. Research Triangle Park, NC: National Council for Air and Stream Improvement, Inc. | bar: Step 1 A to Step 3 E
National Council for Air and Stream Improvement, Inc. (NCASI). 2004. Calculation Tools for Estimating Greenhouse Gas Emissions from Pulp and Paper Mills, Version 1.1. Research Triangle Park, NC: National Council for Air and Stream Improvement, Inc. | bar: Step 1 A to Step 3 E
Intergovernmental Panel on Climate Change (IPCC). 2000. Good practice guidance and uncertainty management in national greenhouse gas inventories. IPCC National Greenhouse Gas Inventory Program. | bar: Step 1 A to Step 3 E
Bruno Vanderborght and Urs Brodmann (Holderbank). 2000. Holderbank CO2 Emissions Inventory. As cited in WRI/WBCSD Calculating CO2 emissions from the combustion of standard fuels and from electricity/steam purchase; Calculation worksheets (February 2004 Version 2.0) and Guide to calculation worksheets (October 2004 Version 2.1). WRI/WBCSD guidance document and worksheet are available at: http://www.ghgprotocol.org/standard/tools.htm | bar: Step 1 A to Step 3 E

## Mobile & Transportation
Direct or Indirect - Mobile and Transportation Source Emissions
Note: Emissions from stationary sources are reported on the "Direct-Fuel Combust." spreadsheet immediately in front of this spreadsheet
These spreadsheets include significant amounts of material copied from other WRI and WBCSD calculation tools. Intellectual property rights of the WRI and WBCSD calculation tools belong to WRI and WBCSD, unless stated otherwise.
This worksheet can be used to calculate emissions from mobile combustion sources, including transportation. The worksheet contains three parts: Part 1 is used to calculate transportation emissions based on quantity of fuels consumed. Part 2 is used to calculate transportation emissions based on distance traveled. Part 3 is used to calculate emissions from non-transportation mobile sources such as harvesting equipment WRI/WBCSD recommends the following approach. - For transportation emissions, because the data on fuel are generally more reliable, the estimation methods incorporated into Part 1 are preferred over those in Part 2 (distance-based). Part 2 (the distance-based approach) should only be used as a last resort as it can introduce considerably higher levels of uncertainty in the CO2 estimates. Be careful to avoid double counting! If transportation emissions for a fleet are estimated using Part 1, do not also estimate emissions for this same fleet using Part 2. Do not include any combustion sources on this page that were already addressed in the "Direct - Fuel Combust." sheet.
EXPLANATION OF CELL COLOR SCHEME
User entry: Source / fuel description
User entry: Fuel use / emission factor values |  |  | Suggested default emission factors and "typical emission factors" included below
User enrty: Physical units:
Auto calculated value:
Emissions from Transportation and Mobile Equipment
Part 1. Emissions Calculated from Fuel Used: All Modes of Transport
Note: Use this worksheet to calculate your emissions from amount of fuel consumed. | [13 empty] | Optional Calculator
|  | A1 | A2 | B | C | D | E1 | E2 | F | G1 | G2 | H1 | H2 | 1000 | = Distance traveled | <<< enter this value
|  |  | Fraction of total emissions claimed as direct for this entry (between 0 and 1) | Fuel used |  |  | Energy used |  |  | Emissions Factor |  | Direct Emissions | Indirect Emissions | 0 | = miles per gallon
[5 empty] | Type of Fuel Used |  | GJ per Fuel Unit |  | GJ energy | kg CO2 per GJ* |  | metric tonnes | metric tonnes |  | OR | <<< enter one of these
|  |  |  | Amount of | Fuel | Fuel | Default | Custom | Used | Default | Custom | H1 =A1xFxG/1000 | H2 =(1-A1)xFxG/1000 | 30 | = litres per 100 km
|  | Source Description |  | fuel used | Units | Type | GJ LHV/unit | GJ LHV/unit | F = B x E | kg CO2/GJ LHV | kg CO2/GJ LHV | Metric tonnes CO2 | Metric tonnes CO2 | 300 | litres used | <<< calculated
| Road transportation | [7 empty] | 0 |  |  | 0 | 0
| Example >>> | Sample fleet | 0.8 | 30000 | US gals | Gasoline | 0.1302 |  | 3906.12 | 68.6 |  | 214.3679 | 53.592 | [5 empty] | Emission Factors for Road Transportation Sources
[5 empty] | US gals | Gasoline | 0.1302 |  | 0 | 68.6 |  | 0 | 0 |  |  |  | Default emission factors are from Revised 1996 IPCC Guidelines for National Greenhouse Gas Inventories: Reference Manual (Volume 3), if not otherwise noted.
[5 empty] | Imp. gals | Gasoline | 0.15638 |  | 0 | 68.6 |  | 0 | 0
[5 empty] | litres | Gasoline | 0.0344 |  | 0 | 68.6 |  | 0 | 0 |  |  |  | Fuel type |  |  | (Derived) | (Derived) | (Derived) | Typical density (API 2004)
[5 empty] | litres | Gasoline | 0.0344 |  | 0 | 68.6 |  | 0 | 0 |  |  |  |  | kg CO2 / GJ LHV* | GJ LHV/ litre (API 2004) | GJ LHV/ US gallon | GJ LHV/Imp gallon | GJ LHV/tonne | ( lb / gal )
[5 empty] | Metric tonnes | Gasoline | 46.5316 |  | 0 | 68.6 |  | 0 | 0
[5 empty] | US gals | Diesel | 0.137 |  | 0 | 73.4 |  | 0 | 0 |  |  |  | Gasoline / petrol | 68.6 | 0.0344 | 0.1302 | 0.15638 | 46.5316 | 6.17
[5 empty] | Imp. gals | Diesel | 0.1646 |  | 0 | 73.4 |  | 0 | 0 |  |  |  | Kerosene | 71.2 | 0.0357 | 0.13512 | 0.16228 | 44.0754 | 6.76
[5 empty] | litres | Diesel | 0.0362 |  | 0 | 73.4 |  | 0 | 0 |  |  |  | Jet Fuel** | 70.72 (EIA 2003)
[5 empty] | Metric tonnes | Diesel | 42.5525 |  | 0 | 73.4 |  | 0 | 0 |  |  |  | Aviation gasoline** | 69.11 (EIA 2003) | 0.0318 | 0.12036 | 0.14456
[5 empty] | lbs. | CNG | 0.023 |  | 0 | 55.9 |  | 0 | 0 |  |  |  | Diesel | 73.4 | 0.0362 | 0.13702 | 0.16456 | 42.5525 | 7.1
[5 empty] | kg | CNG | 0.0508 |  | 0 | 55.9 |  | 0 | 0 |  |  |  | Distillate fuel oil No.1 | 73.4 | 0.0371 | 0.14042 | 0.16865 | 43.9197 | 7.05
[5 empty] | lbs. | LPG | 0.020856 |  | 0 | 62.5 |  | 0 | 0 |  |  |  | Distillate fuel oil No.2 | 73.4 | 0.0371 | 0.14042 | 0.16865 | 43.9197 | 7.05
[5 empty] | kg | LPG | 0.04598 |  | 0 | 62.5 |  | 0 | 0 |  |  |  | Residual Fuel oil#4 | 76.6 | 0.0379 | 0.14345 | 0.17229 | 41.6746 | 7.59
[5 empty] | US gals | LPG | 0.0942 |  | 0 | 62.5 |  | 0 | 0 |  |  |  | Residual Fuel oil#5 | 76.6 | 0.0397 | 0.15026 | 0.18047 | 41.7822 | 7.93
[5 empty] | litres | LPG | 0.0249 |  | 0 | 62.5 |  | 0 | 0 |  |  |  | Residual Fuel oil#6 | 76.6 | 0.0405 | 0.15329 | 0.1841 | 40.0012 | 8.45
| Rail transportation | [7 empty] | 0 |  |  | 0 | 0 |  |  |  | LPG | 62.5 | 0.0249 | 0.094246 | 0.11319 | 45.9764 | 4.52
[5 empty] | US gals | Gasoline | 0.1302 |  | 0 | 68.6 |  | 0 | 0 |  |  |  | Lubricants** | 73.28 | 0.0382 | 0.14459 | 0.17365
[5 empty] | Imp. gals | Gasoline | 0.15638 |  | 0 | 68.6 |  | 0 | 0 |  |  |  | Anthracite | 96.3 | 0.02860 GJ/kg |  |  | 28.6
[5 empty] | litres | Gasoline | 0.0344 |  | 0 | 68.6 |  | 0 | 0 |  |  |  | Bituminous coal | 92.7 | 0.03023 GJ/kg |  |  | 30.23
[5 empty] | Metric tonnes | Gasoline | 46.5316 |  | 0 | 68.6 |  | 0 | 0 |  |  |  | Butane |  | 0.0258 | 0.097653 | 0.11728 | 44.4886 | 4.84 (liquid)
[5 empty] | US gals | Diesel | 0.137 |  | 0 | 73.4 |  | 0 | 0 |  |  |  | Propane** | 62.99 (EIA 2003) | 0.024 | 0.09084 | 0.1091 | 47.2411 | 4.24 (liquid)
[5 empty] | Imp. gals | Diesel | 0.1646 |  | 0 | 73.4 |  | 0 | 0 |  |  |  | Sub-bituminous coal | 94.2 | 0.0193 GJ/kg (EIA 2003) |  |  | 19.3 (EIA 2003)
[5 empty] | litres | Diesel | 0.0362 |  | 0 | 73.4 |  | 0 | 0 |  |  |  | Natural gas | 55.9 | 0.0342 GJ / |  |  |  | 0.042 lb/ft3
[5 empty] | Metric tonnes | Diesel | 42.5525 |  | 0 | 73.4 |  | 0 | 0 | [5 empty] | standard cubic meter
[5 empty] | US gals | Residual #6 | 0.1533 |  | 0 | 76.6 |  | 0 | 0 |  |  |  | *Suggest default emission factor includes a 2% correction (coal), 1% correction (petroleum products), or 0.5% correction (natural gas) for unoxidized carbon
[5 empty] | Imp gals | Residual #6 | 0.1841 |  | 0 | 76.6 |  | 0 | 0 |  |  |  | ** Not corrected for unoxidized carbon
[5 empty] | Barrels (42 gallon) | Residual #6 | 6.439 |  | 0 | 76.6 |  | 0 | 0 |  |  |  | Other Sources: | American Petroleum Institute (API). 2004. Compendium of Greenhouse Gas Emissions Estimation Methodologies for the Oil & Gas Industry
[5 empty] | Metric tonnes | Residual #6 | 40 |  | 0 | 76.6 |  | 0 | 0 |  |  |  |  | U.S. Department of Energy Energy Information Administration (EIA). 2003. Instructions for Form EIA-1605, Voluntary Reporting of Greenhouse Gases. Available on the internet at <http://www.eia.doe.gov/oiaf/1605/Forms.html> (9 November 2004). Factors from this source were converted to SI units, and converted from HHV basis to LHV basis using IPCC recommendations: Emission factor (LHV) = Emission factor (HHV) / 0.95 for solid/liquid fuels Emission factor (LHV) = Emission factor (HHV) / 0.90 for gaseous fuels
[5 empty] | Short tons | Coal - Bituminous | 27.42 |  | 0 | 92.7 |  | 0 | 0
[5 empty] | Metric tonnes | Coal - Bituminous | 30.23 |  | 0 | 92.7 |  | 0 | 0
[6 empty] | Other fuel |  |  | 0 |  |  | 0 | 0
| Water transportation | [7 empty] | 0 |  |  | 0 | 0
[5 empty] | US gals | Gasoline | 0.1302 |  | 0 | 68.6 |  | 0 | 0
[5 empty] | Imp. gals | Gasoline | 0.15638 |  | 0 | 68.6 |  | 0 | 0
[5 empty] | litres | Gasoline | 0.0344 |  | 0 | 68.6 |  | 0 | 0
[5 empty] | Metric tonnes | Gasoline | 46.5316 |  | 0 | 68.6 |  | 0 | 0
[5 empty] | US gals | Diesel | 0.137 |  | 0 | 73.4 |  | 0 | 0
[5 empty] | Imp. gals | Diesel | 0.1646 |  | 0 | 73.4 |  | 0 | 0
[5 empty] | litres | Diesel | 0.0362 |  | 0 | 73.4 |  | 0 | 0
[5 empty] | Metric tonnes | Diesel | 42.5525 |  | 0 | 73.4 |  | 0 | 0
[5 empty] | US gals | Residual #6 | 0.1533 |  | 0 | 76.6 |  | 0 | 0
[5 empty] | Imp gals | Residual #6 | 0.1841 |  | 0 | 76.6 |  | 0 | 0
[5 empty] | Barrels (42 gallon) | Residual #6 | 6.439 |  | 0 | 76.6 |  | 0 | 0
[5 empty] | Metric tonnes | Residual #6 | 40 |  | 0 | 76.6 |  | 0 | 0
[5 empty] | Short tons | Coal - Bituminous | 27.42 |  | 0 | 92.7 |  | 0 | 0
[5 empty] | Metric tonnes | Coal - Bituminous | 30.23 |  | 0 | 92.7 |  | 0 | 0
[6 empty] | Other fuel |  |  | 0 |  |  | 0 | 0
Last row above totals enter no data here
| Total transportation emissons based on fuel use >>> | [10 empty] | 0 | 0
*Suggest default emission factor includes a 2% correction (coal), 1% correction (petroleum products), or 0.5% correction (natural gas) for unoxidized carbon
Emissions from Transportation and Mobile Equipment
Part 2. Emissions Associated with Mobile Equipment Based on Fuel Consumption
Fuel Combustion in mobile devices such as harvesting equipment | [17 empty] | Suggested Default Emission Factors
|  |  | Step 1 |  | Step 2 |  |  | Step 3 |  |  | Step 4 | [5 empty] | Default emission factors are from Revised 1996 IPCC Guidelines for National Greenhouse Gas Inventories: Reference Manual (Volume 3), if not otherwise noted.
|  |  | A1 | A2 | B | C | D | E | F | G | E | F | G |  |  |  | Fuel type | kg CO2 / GJ fuel* [based on lower heating value, net calorific value] | kg CH4 / GJ fuel [based on lower heating value, net calorific value] | kg N2O / GJ fuel [based on lower heating value, net calorific value] | kg CO2 equiv. / GJ fuel* [based on lower heating value, net calorific value]
|  |  | Fraction of total emissions claimed as direct for this entry (between 0 and 1) | Quantity of fuel burned | CO2 emission factor Suggested default emission factors are shown at right | CH4 emission factor Suggested default emission factors are shown at right | N2O emission factor Suggested default emission factors are shown at right | DIRECT CO2 emissions (metric tonnes) | DIRECT CH4 emissions (metric tonnes) | DIRECT N2O emissions (metric tonnes) | INDIRECT CO2 emissions (metric tonnes) | INDIRECT CH4 emissions (metric tonnes) | INDIRECT N2O emissions (metric tonnes) |  |  |  | Liquid fossil
|  |  |  | (GJ LHV) | (kg CO2/GJ LHV) | (kg CH4/GJ LHV) | (kg N2O/GJ LHV) | E = A1 × A2 × B / 1000 | F = A1 × A2 × C / 1000 | E = A1 × A2 × D / 1000 | E = (1-A1) × A2 × B / 1000 | F = (1-A1) × A2 × C / 1000 | E = (1-A1) × A2 × D / 1000 |  |  |  | Gasoline / petrol Mobile 4-stroke engines | 68.6 | 0.05 | 0.002 | 70.27
[5 empty] | Step 2 B: IMPORTANT! For equations to function correctly, numerator of emission factors must be in terms of kg of GHG and denominator must match units of fuel quantity!! |  |  |  | Gasoline / petrol Mobile 2-stroke engines, general | 68.6 | 0.13 | 0.0004 | 71.454
| Example: Source 1 | Natural gas | 0.75 | 1000000 | 55.9 | 0.005 | 0.0001 | 41925 | 3.75 | 0.075 | 13975 | 1.25 | 0.025 |  |  |  | Gasoline / petrol Mobile 2-stroke engines, forestry | 68.6 | 0.17 | 0.0004 | 72.294
| Source description | Fuel type | Fraction Owned | [13 empty] | Kerosene | 71.2 |  |  | 71.2
[8 empty] | 0 | 0 | 0 | 0 | 0 | 0 |  |  |  | Jet Fuel** | 70.72 (EIA 2003) |  |  | 70.72 (EIA 2003)
[8 empty] | 0 | 0 | 0 | 0 | 0 | 0 |  |  |  | Aviation gasoline** | 69.11 (EIA 2003) |  |  | 69.11 (EIA 2003)
[8 empty] | 0 | 0 | 0 | 0 | 0 | 0 |  |  |  | Distillate fuel (No.1, No.2, No.4 fuel oil and diesel) Mobile sources | 73.4 | 0.004 | 0.03 | 82.784
[8 empty] | 0 | 0 | 0 | 0 | 0 | 0 |  |  |  | LPG | 62.5 |  |  | 62.5
[8 empty] | 0 | 0 | 0 | 0 | 0 | 0 |  |  |  | Propane** | 62.99 (EIA 2003) |  |  | 62.99 (EIA 2003)
[8 empty] | 0 | 0 | 0 | 0 | 0 | 0 |  |  |  | Gaseous fossil
[8 empty] | 0 | 0 | 0 | 0 | 0 | 0 |  |  |  | Natural gas (dry)*** | 55.9 | 0.005 | 0.0001 | 56.036
[8 empty] | 0 | 0 | 0 | 0 | 0 | 0 |  |  |  | *Suggest default emission factor includes a 2% correction (coal), 1% correction (petroleum products), or 0.5% correction (natural gas) for unoxidized carbon
[8 empty] | 0 | 0 | 0 | 0 | 0 | 0 |  |  |  | ** Not corrected for unoxidized carbon
[8 empty] | 0 | 0 | 0 | 0 | 0 | 0 |  |  |  | *** CH4 and N2O factors for natural gas are IPCC Tier 1
[8 empty] | 0 | 0 | 0 | 0 | 0 | 0
[8 empty] | 0 | 0 | 0 | 0 | 0 | 0 |  |  |  | Other Sources: | U.S. Department of Energy Energy Information Administration (EIA). 2003. Instructions for Form EIA-1605, Voluntary Reporting of Greenhouse Gases. Available on the internet at <http://www.eia.doe.gov/oiaf/1605/Forms.html> (9 November 2004). Factors from this source were converted to SI units, and converted from HHV basis to LHV basis using IPCC recommendations: Emission factor (LHV) = Emission factor (HHV) / 0.95 for solid/liquid fuels Emission factor (LHV) = Emission factor (HHV) / 0.90 for gaseous fuels
[8 empty] | 0 | 0 | 0 | 0 | 0 | 0
[8 empty] | 0 | 0 | 0 | 0 | 0 | 0
[8 empty] | DIRECT EMISSIONS |  |  | INDIRECT EMISSIONS
[8 empty] | tonnes CO2 | tonnes CH4 | tonnes N2O | tonnes CO2 | tonnes CH4 | tonnes N2O
| Total emissions from mobile equipment: | [6 empty] | 0 | 0 | 0 | 0 | 0 | 0
[7 empty] | Direct |  |  | Indirect
[7 empty] | tonnes CO2 | tonnes CH4 | tonnes N2O | tonnes CO2 | tonnes CH4 | tonnes N2O
[6 empty] | Grand Total of all Mobil and Transportation Emissions (sum of results from Parts 1 and 2): | 0 | 0 | 0 | 0 | 0 | 0
Note: Do not double count emissions by estimating the same fuel consumption by two different methods above.
Note on I23: These are lower heating values sourced from American Petroleum Institute, 2004, if not otherwise indicated.
Note on I55: Coal varies in heat content. Check Revised 1996 IPCC Guidelines for National Greenhouse Gas Inventories: Reference Manual (Volume 3) for country specific and coal grade specific energy content values
Note on I71: Coal varies in heat content. Check Revised 1996 IPCC Guidelines for National Greenhouse Gas Inventories: Reference Manual (Volume 3) for country specific and coal grade specific energy content values
Note on L23: Default emission factors are based on lower heating values. They are sourced from IPCC, 1997, Vol. 3, if not otherwise noted
Note on L55: IPCC emission factor for Bituminous coal
Note on L71: IPCC emission factor for Bituminous coal

## Waste Mngmt.
Direct or Indirect Emissions - Waste Management
For landfills and anaerobic wastewater treatment and sludge digestion systems
Note: Scroll down the page to find the spreadsheet for anaerobic treatment systems
These spreadsheets include significant amounts of material copied from other WRI and WBCSD calculation tools. Intellectual property rights of the WRI and WBCSD calculation tools belong to WRI and WBCSD, unless stated otherwise.
EXPLANATION OF CELL COLOR SCHEME
User entry: Source description
User entry: Data and parameter values
Auto calculated value:
Methane emissions from landfills Note: Use only one of the following methods for each landfill.
Method 1 - For landfills with low permeability caps and effective gas recovery systems where measurements are made of amounts of gas collected
Step 1
|  |  | A1 | A2 | B | C | D | E | F | G | H1 | H2
|  |  | Fraction of total emissions claimed as direct for this entry (between 0 and 1) | Quantity of gas collected [dry standard cubic meters/yr] | Efficiency of gas collection system [default = 0.75] | Fraction of collected gas that is burned [default = 1.0] | Methane content of gas [default = 0.5] | Fraction of uncollected methane that oxidizes in the landfill cover [default = 0.1] | Quantity of methane released [dry standard cubic meters/yr] | Methane emissions in metric tons | Direct Methane emissions in metric tonnes | Indirect Methane emissions in metric tonnes
[9 empty] | F=((A/B)*(1-B)*D*(1-E))+(A*D*(1-C)) | G = F * [ 0.72 kg / standard cubic meter ] / 1000 | H1 = A1 * G | H2 = (1-A1) * G
| Example: Landfill A | Mill sludge, ash and misc. | 0.5 | 820000 | 0.75 | 0.9 | 0.47 | 0.1 | 154160 | 110.9952 | 55.4976 | 55.4976
| Landfill description | Waste type
[9 empty] | 0 | 0 | 0 | 0
[9 empty] | 0 | 0 | 0 | 0
[9 empty] | 0 | 0 | 0 | 0
[9 empty] | 0 | 0 | 0 | 0
[9 empty] | 0 | 0 | 0 | 0
[7 empty] | Step 2: Sum mill landfill methane emissions from Method 1: |  |  |  | 0 | 0 | metric tonnes CH4
Method 2 - For landfills that cannot use Method 1.
Method 2 is applicable to landfills where the amounts of waste deposited are reasonably constant from year-to-year and the landfill design has not been changed in ways that would substantially alter landfill gas releases.
|  |  | Step 1 | [6 empty] | Step 2
|  |  | A1 | A2 | B | C | D | E | F | G | H | I | J | K | L1 | L2
|  |  | Fraction of total emissions claimed as direct for this entry (between 0 and 1) | Annual waste deposits [Wet metric tons / year] | Ultimate Methane Potential, Lo, in cubic meters methane per wet metric ton waste [default for mill waste = 100 m3/wet Mg] | First order methane generation rate constant, k [default for mill waste = 0.03 per year | Years since landfill opened | Years since landfill stopped receiving waste | Quantity of methane generated [dry standard cubic meters/yr] | Fraction of uncollected methane that oxidizes in the landfill cover [default = 0.1] | Fraction of landfill gas that is collected | Fraction of collected landfill gas that is burned | Methane emissions in cubic meters per year | Methane emissions in metric tons | Direct Methane emissions in metric tonnes | Indirect Methane emissions in metric tonnes
[5 empty] | F: F = A * B * (e^(-k*E) - e^(-k*D)); Step 2 J: J = (F*(1-H)*(1-G))+(F*H*(1-I)); Step 2 K: K = J * [ 0.72 kg / standard cubic meter ] / 1000 | L1 = A1 * K | L2 = (1-A1) * K
| Example: Landfill A | Mill sludge, ash and misc. | 0.7 | 17500 | 100 | 0.03 | 20 | 0 | 789579.6368 | 0.1 | 0 | 0 | 710621.6732 | 511.6476 | 358.1533 | 153.4943
| Landfill description | Waste type
[5 empty] | F: 0; Step 2 J: 0; Step 2 K: 0 | 0 | 0
[5 empty] | F: 0; Step 2 J: 0; Step 2 K: 0 | 0 | 0
[5 empty] | F: 0; Step 2 J: 0; Step 2 K: 0 | 0 | 0
[5 empty] | F: 0; Step 2 J: 0; Step 2 K: 0 | 0 | 0
[5 empty] | F: 0; Step 2 J: 0; Step 2 K: 0 | 0 | 0
[15 empty] | Direct | Indirect
[5 empty] | F: Step 3: Sum mill landfill methane emissions from Method 2: | 0 | 0 | metric tonnes CH4
[15 empty] | Direct | Indirect
| Sum of emissions from landfills >> |  |  |  | F: Sum of mill landfill methane emissions from Methods 1, 2 & 3: | 0 | 0 | metric tonnes CH4
Method 3 - For landfills that cannot use Methods 1 or 2.
Method 3 is applicable to landfills where the amounts of waste deposited vary substantially from year-to-year and the landfill design has changed in ways that would substantially alter landfill gas releases. This table for Method 3 can only estimate emissions from a single landfill. If emissions from multiple landfills are to be estimated, make a separate copy of this Excel worksheet for each additional landfill to be considered. In this case, the user will have to manually sum all landfill emission estimates and enter this value in the appropriate cell of the "Summary Table" worksheet.
| Landfill description | Waste type | Fraction of total emissions claimed as direct for this entry (between 0 and 1)
First year that material was deposited in landfill (or that data is available):
Last year that material was deposited in landfill (or that data is available):
Year of interest for emission estimate:
|  | Estimated Direct Emissions [metric tonnes CH4]: |  |  | B: 0; C: metric tonnes CH4
|  | Estimated Indirect Emissions [metric tonnes CH4]: |  |  | B: 0; C: metric tonnes CH4
Year Emissions Estimated
[5 empty] | Methane emissions in metric tons CO2 equivalents | 0 | 0 | 0 | 0 | 0 | 0 | 0 | 0 | 0 | 0 | 0 | 0 | 0 | 0 | 0 | 0 | 0 | 0 | 0 | 0 | 0 | 0 | 0 | 0 | 0 | 0 | 0 | 0 | 0 | 0 | 0 | 0 | 0 | 0 | 0 | 0 | 0 | 0 | 0 | 0 | 0 | 0 | 0 | 0 | 0 | 0 | 0 | 0 | 0 | 0
[5 empty] | Methane emissions in metric tonnes | 0 | 0 | 0 | 0 | 0 | 0 | 0 | 0 | 0 | 0 | 0 | 0 | 0 | 0 | 0 | 0 | 0 | 0 | 0 | 0 | 0 | 0 | 0 | 0 | 0 | 0 | 0 | 0 | 0 | 0 | 0 | 0 | 0 | 0 | 0 | 0 | 0 | 0 | 0 | 0 | 0 | 0 | 0 | 0 | 0 | 0 | 0 | 0 | 0 | 0
[5 empty] | Methane emissions in cubic meters per year | 0 | 0 | 0 | 0 | 0 | 0 | 0 | 0 | 0 | 0 | 0 | 0 | 0 | 0 | 0 | 0 | 0 | 0 | 0 | 0 | 0 | 0 | 0 | 0 | 0 | 0 | 0 | 0 | 0 | 0 | 0 | 0 | 0 | 0 | 0 | 0 | 0 | 0 | 0 | 0 | 0 | 0 | 0 | 0 | 0 | 0 | 0 | 0 | 0 | 0
[5 empty] | Quantity of methane generated [dry standard cubic meters/yr] | 0 | 0 | 0 | 0 | 0 | 0 | 0 | 0 | 0 | 0 | 0 | 0 | 0 | 0 | 0 | 0 | 0 | 0 | 0 | 0 | 0 | 0 | 0 | 0 | 0 | 0 | 0 | 0 | 0 | 0 | 0 | 0 | 0 | 0 | 0 | 0 | 0 | 0 | 0 | 0 | 0 | 0 | 0 | 0 | 0 | 0 | 0 | 0 | 0 | 0
|  | Data for Method 3 - Landfills |  |  | B: Fraction of uncollected methane that oxidizes in the landfill cover [default = 0.1]
Fraction of landfill gas that is collected
| Year of Placement (auto-calculated from information entered above in cells G53 and G54) | Quantity Placed [Wet metric tons] | Ultimate Methane Potential, Lo, [default for mill waste Lo =100m3/wet Mg] | First order methane generation rate constant, k [default for mill waste k = 0.03/yr] | B: Fraction of collected landfill gas that is burned
Methane emissions from anaerobic wastewater treatment or sludge digestion systems Note: Use only one of the following methods for each source. | bar: B to Step 2 I
Method 1 - For anaerobic wastewater treatment and sludge digestion systems where gas is collected | bar: B to Step 2 I
NOTE: If the gas collection system is highly efficient and all gas is burned, the direct GHG emissions can be assumed to be zero. | bar: B to Step 2 I
Step 1 | bar: Step 2 I
|  |  | A1 | A2 | B | C | D | E | F | G1 | G2
|  |  | Fraction of total emissions claimed as direct for this entry (between 0 and 1) | Quantity of gas collected [dry standard cubic meters/yr] | Efficiency of gas collection system [default = 1.0] | Fraction of collected gas that is burned [default = 1.0] | Methane content of gas [default = 0.5] | Quantity of methane released [dry standard cubic meters/yr] | Methane emissions in metric tons | Direct Methane emissions in metric tonnes | Indirect Methane emissions in metric tonnes
[8 empty] | E=((A/B)*(1-B)*D)+(A*D*(1-C)) | F = E * [ 0.72 kg / standard cubic meter ] / 1000 | G1 = A1 * F | G2 = (1-A1) * F
| Example: System A | Anaerobic treatment system | 0.7 | 1000 | 0.9 | 0.5 | 0.5 | 305.5556 | 0.22 | 0.154 | 0.066
| System description | Waste type | bar: B to Step 2 I
[8 empty] | 0 | 0 | 0 | 0
[8 empty] | 0 | 0 | 0 | 0
[8 empty] | 0 | 0 | 0 | 0
[8 empty] | 0 | 0 | 0 | 0
[8 empty] | 0 | 0 | 0 | 0
|  |  |  | Step 2: Sum anaerobic wastewater or sludge treatment methane emissions from Method 1: | Step 2 G: 0; Step 2 H: 0; Step 2 I: metric tonnes CH4
Method 2 - For anaerobic wastewater treatment and sludge digestion systems where gas is NOT collected or the collection efficiency is not known. | bar: B to Step 2 H
Step 1 | bar: Step 2 H
|  |  | A1 | A2 | B | C | D | E | F1 | F2
|  |  | Fraction of total emissions claimed as direct for this entry (between 0 and 1) | Amount of organic matter sent to treatment per year [kg BOD or COD per year] | Methane emission factor [default for mill wastes = 0.25 kg methane per kg COD in the feed or 0.60 kg methane per kg BOD in the feed. Units must match column A] | Amount of methane captured and burned [kg methane / yr] | Quantity of methane released [kg methane / yr] | Methane emissions in metric tons | Direct Methane emissions in metric tonnes | Indirect Methane emissions in metric tonnes
[7 empty] | D = (A * B) - C | E = D / 1000 | F1 = A1 * E | F2 = (1-A1) * E
| Example: System B | Anaerobic treatment system | 0.7 | 3000000 | 0.25 | 600000 | 150000 | 150 | 105 | 45
| System description | Waste type | bar: B to Step 2 H
[7 empty] | 0 | 0 | 0 | 0
[7 empty] | 0 | 0 | 0 | 0
[7 empty] | 0 | 0 | 0 | 0
[7 empty] | 0 | 0 | 0 | 0
[7 empty] | 0 | 0 | 0 | 0
|  |  | Step 2: Sum anaerobic wastewater or sludge treatment methane emissions from Method 2: |  | F: 0; Step 2 G: 0; Step 2 H: metric tonnes CH4
Sum of emissions from anaerobic wastewater treatment and sludge digestion systems >> | bar: B to Step 2 G
[8 empty] | Direct | Indirect
|  | Sum anaerobic wastewater or sludge treatment methane emissions from Methods 1 and 2: |  |  | E: 0; F: 0; Step 2 G: metric tonnes CH4

## Direct - Make-up Chemicals
These spreadsheets include significant amounts of material copied from other WRI and WBCSD calculation tools. Intellectual property rights of the WRI and WBCSD calculation tools belong to WRI and WBCSD, unless stated otherwise.
Direct Emissions - Emissions from Make-up Chemicals
Direct Emissions - Emissions from Make-up carbonates used in the pulp mill*
| Chemical | Amount used in the pulp mill [metric tons/year] | Emission factor [kg CO2 per kg chemical] | CO2 Emissions [metric tons CO2 per year]
| Sodium Carbonate |  | 0.415 | 0
| Calcium Carbonate* |  | 0.44 | 0
|  |  | Total CO2 from Make-up carbonates= | 0
*It is important to note that the calcium make-up is required because of losses from the causticizing area, most of which are in the form of calcium carbonate. This lost material is usually landfilled, thereby sequestering the carbon contained in the calcium carbonate. Because the default method in these calculation tools does not consider this loss of carbon from the system, the estimated CO2 emissions from make-up calcium carbonate will be higher than actual emissions. Where these emissions are significant, companies may want to perform the more detailed analyses required to correct the emissions estimates to account for the carbon that leaves the causticizing area in calcium carbonate.
Direct Emissions - Emissions from Limestone or Dolomite used in flue gas desulfurization systems**
| Chemical | Amount consumed in the flue gas desulfurization system [metric tons/year] | Emission factor [kg CO2 per kg chemical] | CO2 Emissions [metric tons CO2 per year]
| Calcium Carbonate |  | 0.44 | 0
| Dolomite |  | 0.447 | 0
|  |  | Total CO2 from FGD systems= | 0
**Limestone (calcium carbonate) and dolomite can be used as sorbents in flue gas desulfurization (FGD) systems and fluidized bed boilers. During operation of these FGD systems the limestone is heated and CO2 is generated and released. Because the amount of CO2 released is directly related to consumption of limestone in the FGD system, emissions can be calculated based on limestone consumption in the FGD system.

## CHP Allocation
These spreadsheets include significant amounts of material copied from other WRI and WBCSD calculation tools. Intellectual property rights of the WRI and WBCSD calculation tools belong to WRI and WBCSD, unless stated otherwise.
Combined heat and power: Allocating emissions based on the efficiency of heat and power production
Note: If a facility is using all of the energy outputs of a CHP system, there is no need to allocate the emissions.
EXPLANATION OF CELL COLOR SCHEME
User entry: Fuel use / emission factor values
User enrty: Physical units:
Auto calculated value:
Combined heat and power: Allocating emissions based on the efficiency of heat and power production
Simplified Efficiency Method: Allocation based on assumed efficiencies for both steam and power production and total CHP emissions
|  | Step 1 | Step 2 | Step 3 | Step 4 | Step 5 |  |  | Step 6 | Step 7 | Step 8 | Step 9 | Step 10 | Step 11 | Step 12
|  | A | B | C | D | E |  |  | F | G | H | I | J | K | L
|  | H Heat output (district heat, process heat, other steam) | P Power output | T Total Fuel input | Energy Unit used in A, B, and C | ET Total direct emissions from CHP facility | Allowed input values for ratio of heat production efficiency to power production efficiency, eh/ep |  | Assigned ratio of efficiencies | ep (efficiency of typical power production) | eh (efficiency of typical heat production) | EH Emissions share allocated to heat production | EP Emissions share allocated to electricity production | Emission factor for heat production | Emission factor for electricity production
[6 empty] | Use methods outlined in "Direct - Fuel Combust." Each GHG must be allocated individually (e.g., use a separate row for CO2, for CH4, and for N2O) | Minimum ratio allowed by energy balance | Maximum ratio allowed by energy balance | Efficiency of heat production divided by efficiency of power production (default ratio of 0.8/.35=2.29) | G = ( A + B * F ) / ( C * F ) | H = G * F | I = E * ( A / ( A + B * F ) ) | J = E - I | K = I * 1000 / A | L = J * 1000 / B
|  | (GJ, BTU or kWh) | (same unit as in column A) | (same unit as in column A) | (GJ, BTU or kWh) | metric tonnes GHG |  |  | eh/ep |  |  | metric tonnes GHG | metric tonnes GHG | kg GHG / energy unit in D | kg GHG / energy unit in D
| Example>> | 1000000 | 500000 | 2679000 | kWh | 587.4 | 0.45893 | 3.358 | 2.3 | 0.34893 | 0.80254 | 273.2093 | 314.1907 | 0.27321 | 0.62838
The equations used to calculate emission allocations in the table above are mathematically identical to those in the current WRI default efficiency method. However, they have been rearranged to allow the user to select a value for the parameter that controls the allocation (the ratio of efficiencies) in a way that is consistent with the energy balance for the CHP system. The rearrangements have been made so that the assumptions inherrent to the efficiency method, and their implications, are more clear. The equations make it clear that (a) the parameter that controls the allocation is the ratio of the efficiencies for heat and power generation, and (b) this ratio and the individual efficiencies are constrained by the energy balance.

## Indirect - Energy Imports
These spreadsheets include significant amounts of material copied from other WRI and WBCSD calculation tools. Intellectual property rights of the WRI and WBCSD calculation tools belong to WRI and WBCSD, unless stated otherwise.
Indirect Emissions
Electricity and/or steam imports
EXPLANATION OF CELL COLOR SCHEME
User entry: Source description
User entry: Fuel use / emission factor values
Auto calculated value:
Indirect Emissions from electricity and steam imports
|  | Step 1 | Step 2 |  |  | Step 3 |  |  | Step 4
|  | A | B | C | D | E | F | G | H
|  | Electricity and/or steam Import | CO2 emission factor for imported electricity or steam* | CH4 emission factor for imported electricity or steam* | N2O emission factor for imported electricity or steam* | Indirect CO2 emissions in metric tonnes | Indirect CH4 emissions in metric tonnes | Indirect N2O emissions in metric tonnes | Explain source or basis of emission factors for estimating emissions from imported electricity or steam
[6 empty] | E = A * B / 1000 | F = A * C / 1000 | G = A * D / 1000
|  | MWh | kg CO2 / MWh | kg CH4 / MWh | kg N2O / MWh | metric tons CO2 | metric tons CH4 | metric tons N2O | Text explanation
Stream description
[6 empty] | 0 | 0 | 0
[6 empty] | 0 | 0 | 0
[6 empty] | 0 | 0 | 0
[6 empty] | 0 | 0 | 0
[6 empty] | 0 | 0 | 0
[6 empty] | 0 | 0 | 0
[6 empty] | 0 | 0 | 0
[6 empty] | 0 | 0 | 0
[6 empty] | 0 | 0 | 0
[6 empty] | 0 | 0 | 0
[6 empty] | tonnes CO2 | tonnes CH4 | tonnes N2O
|  |  |  | Step 4: Sum GHG emissions: |  | 0 | 0 | 0
* Emission factors for purchased electricity can normally be obtained from national authorities or from the supplier of the purchased electricity. Emission factors for imported electricity or steam from CHP systems can be determined by the methods outlined in the "CHP Allocation" worksheet.
Note: The emissions associated with electricity and/or steam import
should be reported in scope 2 as indirect emissions.

## Indirect - Energy Exports
These spreadsheets include significant amounts of material copied from other WRI and WBCSD calculation tools. Intellectual property rights of the WRI and WBCSD calculation tools belong to WRI and WBCSD, unless stated otherwise.
Emissions Associated with Exports of Electricity and Steam
Note: The emissions and indirect emissions impacts related to electricity and steam exports
should be reported separately from indirect emissions from imported power or steam
EXPLANATION OF CELL COLOR SCHEME
User entry: Source description
User entry: Fuel use / emission factor values
Auto calculated value:
Indirect emission impacts related to electricity and steam exports
The indirect emissions impact is based on amount of emissions associated with producing the exported power or steam
|  | Step 1 | Step 2 |  |  | Step 3 | Step 4 |  |  | Step 5
|  | A | B | C | D | E | F | G | H | I
|  | Total electricity/steam production by generator | Total direct CO2 emissions from generating the total electricity/steam | Total direct CH4 emissions from generating the total electricity/steam | Total direct N2O emissions from generating the total electricity/steam | Electricity/steam exports from generator | Indirect CO2 emissions impact related to exported power or steam | Indirect CH4 emissions impact related to exported power or steam | Indirect N2O emissions impact related to exported power or steam | Carbon intensity of exported power or steam | Carbon intensity of power on the grid into which the export occurred (applies to electricity only)
[7 empty] | F = B * E / A | G = C * E / A | H = D * E / A | I = [ F + (G*21) + (H*310) ] / E
|  | MWh | metric tonnes CO2 | metric tonnes CH4 | metric tonnes N2O | MWh | metric tonnes CO2 | metric tonnes CH4 | metric tonnes N2O | metric tonnes CO2 equiv. / MWh | metric tonnes CO2 equiv / MWh
Stream description
[7 empty] | tonnes CO2 | tonnes CH4 | tonnes N2O
|  |  | Step 5: Sum CO2 emissions impacts related to exported power or steam: |  |  |  | 0 | 0 | 0

## CO2 Imports and Exports
These spreadsheets include significant amounts of material copied from other WRI and WBCSD calculation tools. Intellectual property rights of the WRI and WBCSD calculation tools belong to WRI and WBCSD, unless stated otherwise.
Imports and Exports of Fossil CO2 , including exports to satellite precipitated calcium carbonate (PCC) plants
Fossil CO2 imported to mill site (e.g. for neutralization)
Total fossil CO2 imported to mill [metric tons CO2 per year]
Example | 19375
Fossil fuel-derived CO2 exported to satellite precipitated calcium carbonate (PCC) plants
Note that where CO2 exports consist of gases from a fossil fuel fired lime kiln or calciner, the exports of fossil fuel-derived CO2 shown in the GHG inventory results will be accompanied by exports of climate-neutral biomass-derived CO2. As a general approximation, the amounts of climate-neutral biomass-derived CO2 will be twice the exports of fossil fuel-derived CO2 (Miner, R. and Upton, B. 2002. Methods for estimating greenhouse gas emissions from lime kilns at kraft pulp mills. Energy, Volume 27 No. 8, pp. 729-738 (Sept. 2002).) Additional information on biomass is presented in the "Supporting Info. on Biomass" worksheet.
| Total CO2 generated by burning fossil fuel in the combustion unit supplying the PCC plant [metric tons CO2 per year] | Fraction of the gas from this source that is sent to the PCC plant over a year's time (Note: Amounts released by the mill rather than exported to the PCC plant should be shown on the "Direct - fuel combust." worksheet) | Fossil CO2 Exports to PCC plant [metric tons CO2 per year]
Example | 47000 | 0.9 | 42300
0

## Summary Table
These spreadsheets include significant amounts of material copied from other WRI and WBCSD calculation tools. Intellectual property rights of the WRI and WBCSD calculation tools belong to WRI and WBCSD, unless stated otherwise.
Summary of Inventory Results
Summary of Inventory Results
Name of Inventory
General description of inventory boundaries
Direct Emission Impacts |  | CO2 (metric tonnes) | CH4 (metric tonnes) | N2O (metric tonnes) | CO2-equiv (metric tonnes)
Direct emissions from stationary fuel combustion |  | 0 | 0 | 0 | 0
| Direct emissions attributable to exports of steam and power (a subset of direct emissions from stationary combustion) | 0 | 0 | 0 | 0
Direct emissions from transportation and mobile sources |  | 0 | 0 | 0 | 0
Direct emissions from waste management |  | N/A | 0 | N/A | 0
Direct emissions from make-up chemicals |  | 0 | N/A | N/A | 0
Total direct emissions |  | 0 | 0 | 0 | 0
Indirect Emission Impacts |  | CO2 (metric tonnes) | CH4 (metric tonnes) | N2O (metric tonnes) | CO2-equiv (metric tonnes)
Indirect emissions from steam and power imports |  | 0 | 0 | 0 | 0
Indirect emissions from transportation and mobile sources |  | 0 | 0 | 0 | 0
Indirect emissions from waste management |  | N/A | 0 | N/A | 0
Total indirect emissions |  | 0 | 0 | 0 | 0
Imports and Exports of Greenhouse Gases |  | CO2 (metric tonnes) |  |  | CO2-equiv (metric tonnes)
Fossil CO2 Imports to Mill [ metric tons CO2 -equiv. / year ] |  | 0 | N/A | N/A | 0
Fossil CO2 Exports to PCC Plants [ metric tons CO2 -equiv. / year ] |  | 0 | N/A | N/A | 0
Combustion-Related Releases of Biomass-Derived CO2 |  | CO2 (metric tonnes) |  |  | CO2-equiv (metric tonnes)
Combustion-Related Releases of Biomass-Derived CO2 [ metric tons CO2 / year ] |  | 0 | N/A | N/A | N/A

## Custom Emission Factors
The intellectual property rights of this calculation tool belong to WRI and WBCSD, unless stated otherwise in any of the tools.
Please cite the orginial reference when using this tool.
Custom Emission Factors
Calculating custom emission factors
EXPLANATION OF CELL COLOR SCHEME
User entry: Source description
User entry: Fuel use / emission factor values
Auto calculated value:
|  |  | A | B | C
|  |  | Net Calorific Value | Carbon Content | Emission Factor
C = 1000 * B * 3.664 / A
|  |  | GJ / metric tons | (% w/w) | kg CO2 / GJ
This should be entered as a fraction, i.e. 0 > x > 1
Fuel Type
0
0
0
0
0
Note on F16: 3.664 = conversion factor between C and CO2

## Energy content
Energy content
Fuel specific energy content values, based both on higher heating and lower heating values
Based on information in WRI/WBCSD Calculation tools
| Fuel type | Higher heating value | Lower heating value | Carbon, % by weight | Typical density
|  | ( GJ HHV/liter ) if not otherwise mentioned | ( GJ LHV/liter ) if not otherwise mentioned |  | ( kg/liter ) if not otherwise mentioned
| Gasoline / petrol | 0.0362 | 0.03439 | 85.5 | 0.739
| Kerosene | 0.0376 | 0.03572 |  | 0.81
| Distillate fuel oil No.1 | 0.039 | 0.03705 | 86.6 | 0.845
| Distillate fuel oil No.2 | 0.039 | 0.03705 | 87.3 | 0.845
| Residual fuel oil No.4 | 0.0399 | 0.037905 | 86.4 | 0.909
| Residual fuel oil No.5 | 0.0418 | 0.03971 | 88.7 | 0.95
| Residual fuel oil No.6 | 0.0427 | 0.040565 | 88.3 | 1.01
| LPG | 0.0262 | 0.02489 |  | 0.542 (liquid)
| Anthracite | 0.0290 GJ / kg | 0.0276 GJ / kg | 80.6
| Bituminous coal | 0.0314 GJ / kg | 0.0298 GJ / kg | 80.1
| Sub Bituminous coal‡ | 0.0203 GJ / kg | 0.0193 GJ / kg
| Lignite‡ | 0.0151 GJ / kg | 0.0143 GJ / kg
| Butane | 0.0271 | 0.025745 | 83.6 | 0.580 (liquid)
| Propane | 0.0252 | 0.02394 | 81.6 | 0.508 (liquid)
| Coke | 0.0295 GJ / kg | 0.0280 GJ / kg | 85
| Natural gas* | 0.038 GJ / m3 | 0.0342 GJ / m3 | 76 | 0.673 kg / m3
| Wood (40% H2O)** | 0.0115 GJ / kg | 0.0109 GJ / kg
| Wood (20% H2O)** | 0.0163 GJ / kg | 0.0155 GJ / kg
| Wood (15% H2O)** | 0.0175 GJ / kg | 0.0166 GJ / kg
| Wood (0% H2O)** | 0.0211 GJ / kg | 0.0200 GJ / kg
Source (unless otherwise noted): American Petroleum Institute (API), Compendium of Greenhouse Gas Emissions Estimation Methodologies for the Oil & Gas Industry, 2004. Units converted to SI
Lower heating values (LHV) were calculated from the higher heating values (HHV) contained in the API compendium based on the IPCC recommended relation: For coals, oils and other liquid fuels, and biomass, energy in terms of LHV = energy in terms of HHV × 0.95 For gaseous fuels, energy in terms of LHV = energy in terms of HHV × 0.90
* Based on "standard conditions" of 60oF (15.6oC) and 1 atm pressure, per API
** calculated based on LHV values contained in Revised 1996 IPCC Guidelines for National Greenhouse Gas Inventories: Reference Manual Volume 3, Table 1-13; converted to HHV values based on the assumption that, for biomass fuels, LHV is 95% of HHV.
‡Calculated from data in Instructions for Form EIA-1605b Voluntary Reporting of Greenhouse Gases, for Data Through 2002, US Department of Energy, Energy Information Administration, Form EIA-1605 (2003), OMB No. 1905-0194, Appendix B, Page 48, available on the internet at ftp://ftp.eia.doe.gov/pub/oiaf/1605/cdrom/pdf/1605INSTR02.pdf (31 October 2003)

## Conversion Factors
The intellectual property rights of this calculation tool belong to WRI and WBCSD, unless stated otherwise in any of the tools.
Please cite the orginial reference when using this tool.
Conversion Factors
Mass
| 1 pound (lb) | 453.6 grams (g) | 0.4536 kilograms (kg) | 0.0004536 metric tonnes
| 1 kilogram (kg) | 2.205 pounds (lb)
| 1 short ton (ton) | 2,000 pounds (lb) | 907.2 kilograms (kg)
| 1 metric tonne | 2,205 pounds (lb) | 1,000 kilograms (kg) | 1.1023 short tons (tons)
Volume
| 1 cubic foot (ft 3) | 7.4805 gallons (gal) | 0.1781 barrel (bbl)
| 1 cubic foot (ft 3) | 28.32 liters (L) | 0.02832 cubic meters (m 3)
| 1 gallon (gal) | 0.0238 barrel (bbl) | 3.785 liters (L) | 0.003785 cubic meters (m 3)
| 1 barrel (bbl) | 42 gallons (gal) | 158.99 liters (L) | 0.1589 cubic meters (m 3)
| 1 litre (L) | 0.001 cubic meters (m 3) | 0.2642 gallons (gal)
| 1 cubic meter (m 3) | 6.2897 barrels (bbl) | 264.2 gallons (gal) | 1,000 liters (L)
Energy
| 1 kilowatt hour (kWh) | 3412 Btu (btu) | 3,600 kilojoules (KJ)
| 1 megajoule (MJ) | 0.001 gigajoules (GJ)
| 1 gigajoule (GJ) | 0.9478 million Btu (million btu) | 277.8 kilowatt hours (kWh)
| 1 Btu (btu) | 1,055 joules (J)
| 1 million Btu (million btu) | 1.055 gigajoules (GJ) | 293 kilowatt hours (kWh)
| 1 therm (therm) | 100,000 btu | 0.1055 gigajoules (GJ) | 29.3 kilowatt hours (kWh)
Other
| kilo | 1,000
| mega | 1,000,000
| giga | 1,000,000,000
| tera | 1,000,000,000,000
| 1 psi | 0.06895 bar
| 1 kgf / cm 3 (tech atm) | 0.9807 bar
| 1 atmosphere (atm) | 1.01325 bar | 101.325 kilo pascals | 14.696 pounds per square inch (psia)
| 1 mile (statue) | 1.609 kilometers
| 1 metric tonne CH4 | 21 metric tonnes CO2 equivalent
| 1metric tonne N2O | 310 metric tonnes CO2 equivalent
| 1 metric tonne carbon | 3.664 metric tonnes CO2

## Biomass Combustion CO2
Additional Information on Biomass
Estimating CO2 Emissions from Biomass Combustion.
Many pulp and paper mills generate more than half their energy needs from biomass fuels recovered from the industry’s waste and process streams. The CO2 generated when biomass fuels are burned is not included in GHG emission totals. The GHG Protocol, however, requires that biomass-derived CO2 be reported as additional information. This is the approach generally prescribed for national inventories by the United Nations Framework Convention on Climate Change.
Any increases or decreases in the amount of carbon sequestered by the forests are accounted for in the comprehensive forest accounting system. This is the approach generally prescribed for national inventories by the United Nations Framework Convention on Climate Change. Most international protocols including that of the Intergovernmental Panel on Climate Change (IPCC) have adopted the convention set out by the United Nations.
Estimated Biomass Emissions: The information reported below on biomass emissions is being supplied:  To ensure that readers understand the entity’s overall energy profile in terms of both greenhouse gas emissions, and non-greenhouse gas emissions, and  To provide awareness and understanding of how biomass fuels are generated and used in the manufacture of pulp and paper. Also, note that the information reported below is in conformance with the general greenhouse gas protocol designed by the World Resources Institute and the World Business Council for Sustainable Development. Users of these calculation tools may elect to modify the format and type of information presented based on specific facility or company needs.
EXPLANATION OF CELL COLOR SCHEME
User entry: Source / fuel description
User entry: Data and parameter values
User enrty: Physical units:
Auto calculated value:
Part I. Additional Information on Biomass Carbon Emissions from Combustion of Wood or Bark
|  |  | Step 1 |  | Step 2 |  | Step 3
|  |  | A | B | C | D | E | F
|  |  | Quantity of fuel burned | Unit used to measure quantitiy of fuel use [Note: Be careful not to mix HHVs and LHVs.] | CO2 emission factor: [default value is: solid biomass: 109* kg CO2/GJ LHV] | Unit of CO2 emission factor | CO2 emissions in kg CO2/yr | CO2 emissions in metric tonnes/yr
[7 empty] | E = A * C | F = E / 1000
| Example: Bark Boiler | Bark | 500000 | GJ (LHV) | 109 | kg CO2 / GJ LHV | 54500000 | 54500
| Source description | Fuel type
[5 empty] | Biomass Carbon Released as CO2 from Combustion of Wood or Bark |  |  | 0 | Metric Tonne /year
| Amount of biomass-derived CO2 included in above number that is exported (e.g. to PCC plant) rather than being emitted - Optional information | [7 empty] | Metric Tonne /year
| Note: | * Emission factor for solid biomass from Intergovernmental Panel on Climate Change (IPCC). 1997. Revised 1996 IPCC Guidelines for National Greenhouse Gas Inventories: Reference Manual (Volume 3). Table 1.1, corrected for 1% unburned carbon per USEPA AP-42 Emission Factors for Wood Residue Combustion in Boilers – Supplement G, July 2001. United States Environmental Protection Agency. Washington, D.C.
Based on LHV - normally LHV assumed to be 95% of HHV for biomass fuels
Part II. Additional Information on Biomass Carbon Emissions from Combustion of Spent Pulping Liquors
Note that because the emission factors for spent pulping liquors are based on the carbon content of the liquors (assuming a one-percent correction for unoxidized carbon), the liquor emission factor will include any carbon exiting with smelt from a recovery furnace. Therefore, for kraft mills, the liquor emission factors estimate biomass carbon emissions from both the recovery furnace and from the lime kiln. Companies have the option of estimating the amounts of biomass-derived CO2 that is exported rather than being returned to the atmosphere. If the exports are from a lime kiln or calciner where fossil fuels are being used, as a general approximation the exports of biomass-derived CO2 will be twice the exports of fossil fuel-derived CO2 (see "CO2 Imports and Exports" worksheet). Where exports consist of gases from a lime kiln or calciner that is burning only biomass fuels, all of the exports are biomass-derived CO2.
|  |  | Step 1 |  | Step 2 |  | Step 3
|  |  | A | B | C | D | E | F
|  |  | Quantity of fuel burned | Unit used to measure quantitiy of fuel use [Note: Be careful not to mix HHVs and LHVs.] | CO2 emission factors: [default values are listed in the table below; kg CO2/GJ LHV] | Unit of CO2 emission factor | CO2 emissions in kg CO2/yr | CO2 emissions in metric tonnes/yr
[7 empty] | E = A * C | F = E / 1000
| Example: Recovery Furnace | Kraft Pulping Liquor | 100000 | GJ (LHV) | 94.2 | kg CO2 / GJ LHV | 9420000 | 9420
| Source description | Fuel type
|  |  | Biomass Carbon in Pulping Liquors Released as CO2 from the recovery furnace and lime kiln or calciner |  |  |  |  | 0 | Metric Tonne /year
| Amount of biomass-derived CO2 included in above number that is exported (e.g. to PCC plant) rather than being emitted - Optional information | [7 empty] | Metric Tonne /year
NOTE: All listed emission factors are based on LHV - LHV assumed to be 95% of HHV for biomass fuels
Suggested pulping liquor default emission factors
| Type of Pulping Liquor | Wood Furnish | Typical Carbon Content [percent, dry basis] | Typical Energy Content - HHV [GJ HHV / metric ton dry solids] | Calculated Energy Content - LHV [GJ LHV / metric ton dry solids] | Emission Factor [kg CO2 / GJ LHV]
| Kraft black liquor* | Scandinavian Softwood | 35 | 14.2 | 13.49 | 94.1809
| Kraft black liquor* | Scandinavian Hardwood | 32.5 | 13.5 | 12.825 | 91.9883
| Kraft black liquor* | North American Softwood | 35 | 14.2 | 13.49 | 94.1809
| Kraft black liquor* | North American Hardwood | 34 | 13.9 | 13.205 | 93.4646
| Kraft black liquor* | Tropical Eucalyptus | 34.8
| Kraft black liquor* | Tropical Mixed Woods | 35.2 | 14.1 | 13.395 | 95.3908
| Kraft black liquor* | Bagasse | 36.9 | 14.8 | 14.06 | 95.2681
| Kraft black liquor* | Bamboo | 34.5 | 14.1 | 13.395 | 93.4938
| Kraft black liquor* | Straw | 36.5 | 14.7 | 13.965 | 94.8765
| Semi-Chemical |  |  |  |  | to be determined
| Sulfite |  |  |  |  | to be determined
* Kraft black liquor default emission factors are based on the carbon content of the liquors (assuming a one-percent correction for unoxidized carbon) and include any carbon exiting with smelt from a recovery furnace. Therefore, for kraft mills, the liquor emission factors estimate biomss carbon emissions from both the recovery furnace and from the lime kiln. Factors obtained from: Chapter 1- Chemical Recovery, by Esa Vakkilainen. 1999. In: Papermaking Science and Technology, Book 6B: Chemical Pulping. Gullichsen, J., and Paulapuro, H. (eds.). Helsinki, Finland: Fapet Oy

## Revision Log
Revisions in going from version 1.0 to version 1.2 (version 1.1 was based on version 1.0 with a Visual Basic data entry interface)
General changes to spreadsheet
Added designation that this is version 1.2
Changed the contact information from Reid Miner to Brad Upton
Changed the name of the biomass combustion CO2 worksheet
Formatted spreadsheet cells for word wrap so that all text will display during printing
Operations in Inventory sheet
Modify table to eliminate ownership choices. Have only an in-or-out of the inventory choice. This is necessary because users have been assuming that their ownership choices in this spreadsheet impact how the spreadsheet performs its calculations, but the information was included for transparency purposes only.
Direct - Fuel Combustion sheet
Reconfigured the sheet to calculate emissions of each GHG separately
Now requires fuel consumption input data in units of GJ LHV
Now requires emission factors to be in units of kg GHG/GJ LHV
Deleted table of "typical emission factors"
Added notes column to the table of suggested default emission factors
Added more detailed reference information to table of default emission factors
Added a note in cell C4 indicating that facilities with fuel gas desulfurization (FGD) systems may need to estimate associated CO2 emissions (may be estimated in the "Make-up Chemicals" worksheet)
Mobile & Transportation sheet
Modified the list of emission factors to account for unburned carbon. Modified the notes on this topic, within the same sheet.
Modify calculation tables to allow a line by line description of what fraction of the emissions are direct and indirect.
Deleted tables associated with the distance-based calculation approach
Updated reference citations for the Part 1 emission factors
Deleted/updated energy content values within the Part 1 emission factor table that were inferred from unreferenced sources. Added new data where available. Modified the following values: Part 1 emission factor table: energy content values for aviation gasoline, diesel, natural gas density values for gasoline, diesel, #4 oil, #5 oil, #6 oil, and natural gas various derived values Part 1 calculation table: modified the "GJ/unit" column values, based on API data changes, for the following: diesel - all units natural gas - all units residual #6 - all units coal - bituminous - all units gasoline - metric tonnes only
Corrected erroneous CO2 emission factor for residual oil in the Part 1 emission factor table.
Updated various electronic comment fields.
Deleted section of "typical emission factors" from the Part 2 emission factor table (for off-road mobile sources)
Added footnote that natural gas CH4 and N2O emission factors are IPCC Tier 1 to table of emission factors for Part 2
Updated Part 2 default emission factor table reference citations
Modified the Part 2 calculation table to estimate emissions of each GHG separately
Waste Management sheet
Modified to report emissions as methane rather than as carbon dioxide equivalents
In Part 3 for landfills, modified equations in cells I58 through BE58, G56, and C66 through C115 in order to allow the user to estimate emissions from a landfill after the date at which material deposition in the landfill ceased. Added landfill description (C52) and waste type (D52) cells. Entered default values for L0 (E66 through E115) and for k (F66 through F115).
Corrected two errors in formulas for landfill method 3. Formulas in row 62 should include a summing equation down to row 115 (originally was only down to 105). Also corrected errors in formulas from row 85 and down, within the "triangular" area where the yearly emissions estimates are calculated. Apparently a row was skipped when copying the formulas.
Modify calculation tables to allow a line by line description of what fraction of the emissions are direct and indirect.
Direct - Make-up Chemicals
Changed name of worksheet (previously was "Direct - Make-up Carbonates")
Added capability to estimate carbon dioxide emissions from flue gas desulfurization (FGD) systems (new material in rows 16 through 23)
CHP Allocation sheet
Added descriptive text
Indirect - Energy Imports sheet
Modified the calculation table to estimate emissions of each GHG separately
Indirect - Energy Exports sheet
Modified the calculation table to estimate emissions of each GHG separately
Summary Table sheet
Modified to report emissions of each GHG separately
Modify summary table by moving "emissions associated with exported power and steam" from the indirect emissions category to the "direct emissions from stationary fuel combustion" window. This is needed because these are direct emissions and are included so they can be considered when looking at the magnitude of the total amount of direct emissions.
Modified to reflect that emissions from some sources can be either direct or indirect (e.g., mobile, waste management)
Modifed text in row 18 to reflect changes in Direct - Make-up Chemicals sheet (related to emissions from FGD systems)
Added row to present additional information on biomass combustion CO2
Energy Content sheet
Updated energy content information to reflect new data in API 2004.
Converted to SI units
Updated reference citations
Changed units for energy content of wood fuels from "GJ / ton" to "GJ / metric tonne"
Conversion Factors sheet
Corrected erroneous value in cell F12 of the "Conversion Factors" worksheet (1.1205 corrected to 1.1023).
Correct errors in the pressure conversion factors (mistakes originated in material copied from WRI/WBCSD tools).
Biomass Combustion CO2 sheet
Corrected an error in the emission factors for pulping liquor (the error was associated with the incorrect use of a conversion factor for carbon to CO2 of 42/12, rather than 44/12).
The discussion on reporting biomass combustion CO2 emissions was revised to more closely reflect the revised March 2004 GHG Protocol (WRI/WBCSD) (e.g., the GHG Protocol no longer referes to the reporting of these emissions as "supporting information").
Removed the term "climate neutral" in describing biomass combustion CO2.
Modified the formulas to report total biomass combustion CO2 emissions in units of metric tonnes CO2 (previously was metric tonnes carbon)
Revision Log sheet
Added a new worksheet containing descriptions of all significant revisions to the calculation tools spreadsheet.
Revisions in going from version 1.2a to version 1.2b
Waste quantities now need to be entered as wet mass rather than dry mass. Default Lo is on a wet mass basis.