## Introduction
Spreadsheets for Calculating GHG Emissions from
Pulp and Paper Manufacturing Under the
Output-Based Pricing System (OBPS) Regulations: SOR/2019-266
Workbook Version 5.1a (see below for USER AGREEMENT)
(A list of revisions from earlier versions of this spreadsheet is contained in the worksheet labeled "Revision Log.")
An aid to developing estimates using the methods in "Calculation tools for estimating greenhouse gas emissions from pulp and paper mills," Report Version 1.2
This tool intends to facilitate the calculation of direct CO2, CH4, and N2O emissions from pulp and paper mills and ancillary operations.
The reporting format for the "Calculation tools for estimating greehouse gas emissions from pulp and paper mills" can be satisfied by printing the following completed worksheets:
Operations in Inventory
Carbon Contents and HHVs
|  | Emission Factors | EXPLANATION OF CELL COLOR SCHEME
Stationary Combustion
|  | Onsite Transportation |  | User entry
|  | Biomass Combustion CO2 |  | Auto calculated value
Make-up Chemicals
Wastewater
Wastewater
CO2 Imports and Exports
Summary Table
| Global Warming potentials used in this tool are: |  | 25 | kg CO2 eq./kg CH4
|  |  | 298 | kg CO2 eq./kg CH4
These spreadsheet was developed by NCASI with some material from WRI and WBCSD. Questions or comments on this material can be directed to: Barry Malmberg NCASI PO Box 271 Sheridan, WY 82801 phone: (541) 249-3986 e-mail: bmalmberg@ncasi.org
User Agreement: By using the Spreadsheets and associated materials in any manner, the User agrees to the following terms of this agreement:
| 1 | Copyright: Portions of the spreadsheets and associated materials were developed by WRI, WBCSD or NCASI, are copyrighted, and are published here with the permission of those developers. The User acknowledges these copyrights.
| 2 | Acknowledgement: The User agrees to acknowledge WRI, WBCSD, and NCASI for their roles in developing the Spreadsheets whenever the User authors reports or publications based in whole or in part on the use of the Spreadsheets.
| 3 | Disclaimer: These Spreadsheets and associated materials have been prepared with a high degree of expertise and professionalism, and it is believed that the Spreadsheets provide a useful and accurate approach for calculating greenhouse gas emissions. However, the organizations involved in their development, including WRI, WBCSD, and NCASI, collectively and individually, do not warrant these Spreadsheets for any purpose, nor do they make any representations regarding their fitness for any use or purpose whatsoever. Each User agrees to decide if, when and how to use the Spreadsheets, and does so at his or her sole risk. Under no circumstances shall WRI, WBCSD, or NCASI be liable for any damages, including incidental, special or consequential damages, arising from the use of these Spreadsheets or an inability to use them.

## Table of Contents
TABLE OF CONTENTS
| Name of worksheet | Content / purpose
Introduction
Table of Contents
| Operations in Inventory | Inventory boundaries and operations included in the inventory
| Carbon Contents and HHVs | Entry of measured carbon contents and higher heating values
| Emission Factors | Emission factors used in the inventory either directly prescribed by the GHGRP or calculated based on user-specified carbon contents or higher heating values
| Stationary Combustion | Emissions of CO2, CH4, and N2O from fuel combustion in stationary combustion equipement
| Electricity Generation Units | Emissions of CO2, CH4, and N2O from fuel combustion attributable to electricity production
| Onsite transportation | Emissions of CO2, CH4, and N2O from fuel combustion in mobile equipment and transportation devices
| Biomass Combustion CO2 | Direct emissions of biomass CO2 for informational purposes only (do not include in GHG inventory)
| Make-up Chemicals | Direct emissions of CO2 from make-up carbonates used in the pulp mill
| Wastewater | Emissions of CH4 and N2O resulting from mill-owned wastewater treatment operations
| Waste | Emissions of CH4 resulting from mill-owned landfills
| CO2 Imports and Exports | CO2 emissions exported to precipitated calcium carbonate plants and CO2 imports (e.g. for neutralization)
| Summary Table | Results of inventory
| CHP Allocation | Tool for allocating emissions from combined heat and power systems
| EFs_GHGRP | Emission factors prescribed in the GHGRP
| Conversion Factors | Factors for converting among common units of measure
| Revision Log | Revisions made to the various versions of these calculation tools.

## Operations in Inventory
OPERATIONS IN THE INVENTORY
This worksheet is for showing which operations are included in the inventory.
User entry
Identifying name assigned to this inventory:
Use this space to provide a general description of operational boundaries.
Use this space to provide additional information helpful to understanding the operational boundaries of the inventory.
Use this space to provide additional information helpful to understanding how emissions from partial ownership situations are allocated.
The following information is not directly used in the GHG emissions calculations, but is intended to provide clarification of the type of facility for which the inventory is being performed.
| Core Operations that might be included in the inventory are listed below | Place an "X" below where appropriate to indentify operations included in the inventory
Harvesting
Wood/chip/bark/wastepaper/other raw material transportation vehicles
Product, by-product or waste transportation vehicles
Debarking
Chipping
Mechanical pulping
Chemical pulping – kraft
Chemical pulping – sulfite
Chemical pulping – other
Semichemical pulping
Recovery furnace – kraft
Liquor furnace – sulfite
Liquor furnace – semichem
Lime kiln or calciner
Incinerators for noncondensible gases, etc.
Wastepaper pulping and cleaning
Deinking
Bleaching of chemical or semichemical pulp
Brightening of deinked pulp
On-site preparation of chemicals used in core operations (e.g. ClO2 or O3)
Paper and/or paperboard production
Coating (including extrusion coating)
Roll trimming, roll wrapping, sheet cutting
On-site power and steam boilers
On-site combustion turbines
Gas-fired infrared dryers
Other fossil fuel-fired dryers
Wastewater treatment operations
Sludge processing
Landfill receiving mill waste
Air emissions control devices
On-site vehicles and machinery
Other Operation – describe:
Other Operation – describe:
Other Operation – describe:
Other Operation – describe:

## Carbon Contents and HHVs
CARBON CONTENTS AND HHVs
In this worksheet, the user enters carbon contents and higher heating values (HHVs) for specified fuels.
User entry
| Fuel | Carbon Content | Physical Unit (pu) | HHV | Remark
|  | kg/pu |  | GJ/pu
| Ethane |  | kL |  | HHV should be provided only if provided by the fuel supplier or routinely measured by the facility.
| Propane - Industry |  | kL |  | HHV should be provided only if provided by the fuel supplier or routinely measured by the facility.
| Propane - Onsite transportation |  | kL |  | HHV should be provided only if provided by the fuel supplier or routinely measured by the facility.
| Butane |  | kL |  | HHV should be provided only if provided by the fuel supplier or routinely measured by the facility.
| Diesel - Stationary combustion |  | kL
| Diesel - Onsite transportation, < 19 kW |  | kL |  | HHV should be provided only if provided by the fuel supplier or routinely measured by the facility.
| Diesel - Onsite transportation, >= 19 kW, Tier 1-3 |  | kL |  | HHV should be provided only if provided by the fuel supplier or routinely measured by the facility.
| Diesel - Onsite transportation, >= 19 kW, Tier 1-4 |  | kL |  | HHV should be provided only if provided by the fuel supplier or routinely measured by the facility.
| Gasoline - Stationary combustion |  | kL |  | HHV should be provided only if provided by the fuel supplier or routinely measured by the facility.
| Gasoline - Onsite transportation, 2-stroke |  | kL |  | HHV should be provided only if provided by the fuel supplier or routinely measured by the facility.
| Gasoline - Onsite transportation, 4-stroke |  | kL |  | HHV should be provided only if provided by the fuel supplier or routinely measured by the facility.
| Ethanol - Stationary combustion |  | kL |  | HHV should be provided only if provided by the fuel supplier or routinely measured by the facility.
| Ethanol - Onsite transportation, 2-stroke |  | kL |  | HHV should be provided only if provided by the fuel supplier or routinely measured by the facility.
| Ethanol - Onsite transportation, 4-stroke |  | kL |  | HHV should be provided only if provided by the fuel supplier or routinely measured by the facility.
| Biodiesel - Stationary combustion |  | kL |  | HHV should be provided only if provided by the fuel supplier or routinely measured by the facility.
| Biodiesel - Onsite transportation, < 19 kW |  | kL |  | HHV should be provided only if provided by the fuel supplier or routinely measured by the facility.
| Biodiesel - Onsite transportation, >= 19 kW, Tier 1-3 |  | kL |  | HHV should be provided only if provided by the fuel supplier or routinely measured by the facility.
| Biodiesel - Onsite transportation, >= 19 kW, Tier 1-4 |  | kL |  | HHV should be provided only if provided by the fuel supplier or routinely measured by the facility.
| Light fuel oil - Industrial |  | kL |  | HHV should be provided only if provided by the fuel supplier or routinely measured by the facility.
| Light fuel oil - Lime kilns |  | kL |  | HHV is needed.
| Light fuel oil - Forestry |  | kL |  | HHV should be provided only if provided by the fuel supplier or routinely measured by the facility.
| Heavy fuel oil - Industrial | 859 | kL | 40.9 | HHV should be provided only if provided by the fuel supplier or routinely measured by the facility.
| Heavy fuel oil - Lime kilns |  | kL |  | HHV is needed.
| Heavy fuel oil - Forestry |  | kL |  | HHV should be provided only if provided by the fuel supplier or routinely measured by the facility.
| Kerosene - Industrial |  | kL |  | Either the carbon content or the HHV should be provided.
| Kerosene - Forestry |  | kL |  | HHV should be provided only if provided by the fuel supplier or routinely measured by the facility.
| Natural gas - Stationary combustion |  | m3 | 26.85 | HHV should be provided only if provided by the fuel supplier or routinely measured by the facility. If the HHV is provided, then the carbon content can but does not need to be reported as well.
| Natural gas - Lime kilns |  | m3 |  | HHV is needed.
| Natural gas - Onsite transportation |  | m3 |  | HHV should be provided only if provided by the fuel supplier or routinely measured by the facility. If the HHV is provided, then the carbon content can but does not need to be reported as well.
| Tire-derived fuel |  | dry tonne |  | Provide carbon content if available.
| Wood fuel/wood waste |  | dry tonne |  | HHV should be provided only if provided by the fuel supplier or routinely measured by the facility.
| Spent pulping liquor - softwood |  | dry tonne |  | HHV is needed.
| Spent pulping liquor - hardwood |  | dry tonne |  | HHV is needed.
| Spent pulping liquor - straw |  | dry tonne |  | HHV is needed.
| Wastewater residuals |  | dry tonne |  | Provide carbon content if available.

## Emission Factors
EMISSION FACTORS
This worksheet lists the emission factors selected or calculated for this inventory based on the information supplied by the user.
Efs recommended under the GHG Reporting Program are listed in the "EFs_GHGRP" tab.
| Fuel | Physical Unit (pu) | CO2 | CH4 | N2O | Selected unit
|  |  | kg/pu | kg/selected unit | kg/selected unit
| Ethane | kL | 986 | 0.024 | 0.108 | kL
| Propane - Industry | kL | 1515 | 0.024 | 0.108 | kL
| Propane - Onsite transportation | kL | 1515 | 0.64 | 0.087 | kL
| Butane | kL | 1747 | 0.024 | 0.108 | kL
| Diesel - Stationary combustion | kL | 2681 | 0.133 | 0.4 | kL
| Diesel - Onsite transportation, < 19 kW | kL | 2681 | 0.073 | 0.02 | kL
| Diesel - Onsite transportation, >= 19 kW, Tier 1-3 | kL | 2681 | 0.073 | 0.02 | kL
| Diesel - Onsite transportation, >= 19 kW, Tier 1-4 | kL | 2681 | 0.073 | 0.23 | kL
| Gasoline - Stationary combustion | kL | 2307 | 0.1 | 0.02 | kL
| Gasoline - Onsite transportation, 2-stroke | kL | 2307 | 10.6 | 0.013 | kL
| Gasoline - Onsite transportation, 4-stroke | kL | 2307 | 5.08 | 0.064 | kL
| Ethanol - Stationary combustion | kL | 1508 | 0.1 | 0.02 | kL
| Ethanol - Onsite transportation, 2-stroke | kL | 1508 | 10.6 | 0.013 | kL
| Ethanol - Onsite transportation, 4-stroke | kL | 1508 | 5.08 | 0.064 | kL
| Biodiesel - Stationary combustion | kL | 2472 | 0.133 | 0.4 | kL
| Biodiesel - Onsite transportation, < 19 kW | kL | 2472 | 0.073 | 0.02 | kL
| Biodiesel - Onsite transportation, >= 19 kW, Tier 1-3 | kL | 2472 | 0.073 | 0.02 | kL
| Biodiesel - Onsite transportation, >= 19 kW, Tier 1-4 | kL | 2472 | 0.073 | 0.23 | kL
| Light fuel oil - Industrial* | kL | No carbon content provided | 0.006 | 0.031 | kL
| Light fuel oil - Lime kilns* | kL | No carbon content provided | 0.0026 | 0 | GJ HHV
| Light fuel oil - Forestry* | kL | No carbon content provided | 0.026 | 0.031 | kL
| Heavy fuel oil - Industrial* | kL | 3149.6667 | 0.0028 | 0.0015 | GJ HHV
| Heavy fuel oil - Lime kilns* | kL | No carbon content provided | 0.0026 | 0 | GJ HHV
| Heavy fuel oil - Forestry* | kL | No carbon content provided | 0.057 | 0.064 | kL
| Kerosene - Industrial* | kL | No carbon content provided | 0.12 | 0.064 | kL
| Kerosene - Forestry* | kL | No carbon content provided | 0.057 | 0.064 | kL | Carbon content provided | HHV Provided
| Natural gas - Stationary combustion* | m3 | 1625.4707 | 0.00098 | 0.00087 | GJ HHV | No | Yes
| Natural gas - Lime kilns* | m3 | HHV not provided | 0.0026 | 0 | GJ HHV | No | No
| Natural gas - Onsite transportation* | m3 | No carbon content or HHV provided | 9 | 0.06 | m3 | No | No
| Tire-derived fuel* | tonne | No carbon content provided | No factors available |  | dry tonne
| Wood fuel/wood waste | dry tonne | 1680 | 0.18 | 0.12 | dry tonne
| Spent pulping liquor - softwood | dry tonne | HHV not provided | 0.028 | 0.0047 | GJ HHV
| Spent pulping liquor - hardwood | dry tonne | HHV not provided | 0.028 | 0.0047 | GJ HHV
| Spent pulping liquor - straw | dry tonne | HHV not provided | 0.028 | 0.0047 | GJ HHV
| Wastewater residuals | dry tonne | 1680 | 0.18 | 0.12 | dry tonne
| Other minor biomass fuels | dry tonne | The sum of CH4 and N2O emissions, in CO2 equivalent, from the combustion of these individual fuels is not expected to exceed 0.5% of the total facility GHG emissions from all fuels combusted (excluding CO2 from biomass combustion). |  |  | dry tonne
*The emission factor for CO2 is based on carbon content or HHV.

## Stationary Combustion
STATIONARY FUEL COMBUSTION (including methane and nitrous oxide emissions from biomass fuels)
This worksheet can be used to calculate emissions from stationary combustion with the exception of biomass CO2.
Notes:
● | Where mills are exporting CO2 to precipitated calcium carbonate (PCC) plants, these exports are not considered emissions. Amounts of exported CO2 are calculated in the sheet for "CO2 Imports and Exports." On the "Stationary Combustion" sheet (this sheet), the amounts of exported CO2 are automatically subtracted from the sum of direct emissions from stationary fossil fuel combustion.
● | Emissions from mobile sources are reported on the "Onsite Transportation" spreadsheet immediately behind this spreadsheet.
● | Facilities with boilers that are equiped with flue gas desulfurization (FGD) systems may need to estimate CO2 emissions associated with limestone or dolomite consumption in these scrubbers. These emissions may be estimated in the "Make-up Chemicals" worksheet.
EXPLANATION OF CELL COLOR SCHEME
User entry
Auto calculated value
| Fuel | Quantity used |  | Selected unit (su) for CH4 and N2O EFs | Energy used |  | Emission Factors (EFs) |  |  | Emissions
|  | Amount of fuel used in physical unit | Physical unit (pu) |  | GJ HHV/pu | GJ HHV | CO2 | CH4 | N2O | CO2 | CH4 | N2O | Total
| IMPORTANT! For each fuel, be careful to report amount in the same physical unit (pu) as listed in column E! | [5 empty] | (kg CO2/pu) | (kg CH4/su) | (kg N2O/su) | metric tonne CO2 | metric tonne CH4 | metric tonne N2O | metric tonnes CO2 eq.
| Ethane |  | kL | kL | HHV not provided | N/Av | 986 | 0.024 | 0.108 | 0 | 0 | 0 | 0
| Propane - Industry |  | kL | kL | HHV not provided | N/Av | 1515 | 0.024 | 0.108 | 0 | 0 | 0 | 0
| Butane |  | kL | kL | HHV not provided | N/Av | 1747 | 0.024 | 0.108 | 0 | 0 | 0 | 0
| Diesel - Stationary combustion |  | kL | kL | HHV not provided | N/Av | 2681 | 0.133 | 0.4 | 0 | 0 | 0 | 0
| Gasoline - Stationary combustion |  | kL | kL | HHV not provided | N/Av | 2307 | 0.1 | 0.02 | 0 | 0 | 0 | 0
| Ethanol - Stationary combustion |  | kL | kL | HHV not provided | N/Av | 0 | 0.1 | 0.02 | 0 | 0 | 0 | 0
| Biodiesel - Stationary combustion |  | kL | kL | HHV not provided | N/Av | 0 | 0.133 | 0.4 | 0 | 0 | 0 | 0
| Light fuel oil - Stationary combustion |  | kL | kL | HHV not provided | N/Av | No carbon content provided | 0.006 | 0.031 | 0 | 0 | 0 | 0
| Light fuel oil - Lime kilns |  | kL | GJ HHV | HHV not provided | N/Av | No carbon content provided | 0.0026 | 0 | 0 | 0 | 0 | 0
| Light fuel oil - Forestry |  | kL | kL | HHV not provided | N/Av | No carbon content provided | 0.026 | 0.031 | 0 | 0 | 0 | 0
| Heavy fuel oil - Stationary combustion | 1000 | kL | GJ HHV | 40.9 | 40900 | 3149.6667 | 0.0028 | 0.0015 | 3149.6667 | 0.11452 | 0.06135 | 3170.812
| Heavy fuel oil - Lime kilns |  | kL | GJ HHV | HHV not provided | N/Av | No carbon content provided | 0.0026 | 0 | 0 | 0 | 0 | 0
| Heavy fuel oil - Forestry |  | kL | kL | HHV not provided | N/Av | No carbon content provided | 0.057 | 0.064 | 0 | 0 | 0 | 0
| Kerosene - Industrial |  | kL | kL | HHV not provided | N/Av | No carbon content provided | 0.12 | 0.064 | 0 | 0 | 0 | 0
| Kerosene - Forestry |  | kL | kL | HHV not provided | N/Av | No carbon content provided | 0.057 | 0.064 | 0 | 0 | 0 | 0
| Natural gas - Stationary combustion | 1523.2775 | m3 | GJ HHV | 26.85 | 40900 | 1625.4707 | 0.00098 | 0.00087 | 2476.043 | 0.040082 | 0.035583 | 2487.6488
| Natural gas - Lime kilns |  | m3 | GJ HHV | HHV not provided | N/Av | HHV not provided | 0.0026 | 0 | 0 | 0 | 0 | 0
| Tire-derived fuel |  | tonne | dry tonne | HHV not provided | N/Av | No carbon content provided |  |  | 0 | 0 | 0 | 0
| Wood fuel/wood waste |  | dry tonne | dry tonne | HHV not provided | N/Av | 0 | 0.18 | 0.12 | 0 | 0 | 0 | 0
| Spent pulping liquor - softwood |  | dry tonne | GJ HHV | HHV not provided | N/Av | 0 | 0.028 | 0.0047 | 0 | 0 | 0 | 0
| Spent pulping liquor - hardwood |  | dry tonne | GJ HHV | HHV not provided | N/Av | 0 | 0.028 | 0.0047 | 0 | 0 | 0 | 0
| Spent pulping liquor - straw |  | dry tonne | GJ HHV | HHV not provided | N/Av | 0 | 0.028 | 0.0047 | 0 | 0 | 0 | 0
| Wastewater residuals |  | dry tonne | dry tonne | HHV not provided | N/Av | 0 | 0.18 | 0.12 | 0 | 0 | 0 | 0
| Other minor biomass fuels |  | dry tonne | dry tonne | N/A |  | 0 |  |  | 0 | 0 | 0 | 0
| Notes: | [8 empty] | metric tonne CO2 | metric tonne CH4 | metric tonne N2O | metric tonnes CO2 eq.
| No CH4 and N2O EFs for tire-derived fuel. User can provide its own if available. | [5 empty] | Sum GHG emissions and CO2 exports excl. biomass |  |  | 5625.7096 | 0.1546 | 0.096933 | 5658.4607
| Other minor fuels are not expected to go above the reporting threshold. If they are, user should define its own EFs. | [5 empty] | CO2 exported to PCC plant (calculated in "CO2 Imports and Exports" worksheet) |  |  | 0 | N/A | N/A | N/A
| Under the OBPS, biomass CH4 and N2O from stationary sources are not included. | [5 empty] | GHG emissions from stationary fossil fuel combustion (excl. biomass) |  |  | 5625.7096 | 0.1546 | 0.096933 | 5658.4607
[7 empty] | Sum CH4 and N2O from biomass combustion for information only. |  |  |  | 0 | 0 | 0

## Electricity Generation Units
Emissions Associated with Electricity Generation Units (EGUs)
This worksheet can be used to report emissions from onsite production of electricity.
Note:
ECCC requires to report emissions associated with each EGU separately. This would require allocating fuels between steam and electricity production. The "CHP Allocation" tab of this tool as well as FPAC guidance* may be used for this purpose.
*FPAC. 2019. FPAC Guidance Reporting to the Greenhouse Gas Reporting Program (GHGRP).
EXPLANATION OF CELL COLOR SCHEME
User entry: Emissions
Auto calculated value
Electricity Generation Units (EGUs)
|  | Electricity production | CO2 emissions from EGU | CH4 emissions from EGU | N2O emissions from EGU | Total emissions from EGU
|  | MWh | metric tonnes CO2 | metric tonnes CH4 | metric tonnes N2O | metric tonnes CO2 eq.
Electricity Generation Unit
0
0
0
0
0
0
0
0
0
| Total | 0 | 0 | 0 | 0 | 0

## Onsite Transportation
Onsite Transportation
This worksheet can be used to calculate emissions from mobile combustion sources, including transportation.
Notes:
● | Emissions from stationary sources are reported on the "Direct-Fuel Combust." spreadsheet immediately in front of this spreadsheet
● | Do not include any combustion sources on this page that were already addressed in the "Direct - Fuel Combust." sheet.
EXPLANATION OF CELL COLOR SCHEME
User entry
Auto calculated value
Onsite Transportation
| Fuel | Quantity used |  | Selected unit (su) for CH4 and N2O EFs | Energy used |  | Emission Factors |  |  | Emissions
|  | Amount of fuel used in physical unit | Physical unit (pu) |  | GJ HHV/pu | GJ HHV | CO2 | CH4 | N2O | CO2 | CH4 | N2O | Total
| IMPORTANT! For each fuel, be careful to report amount in the same physical unit (pu) as listed in column E! | [5 empty] | kg CO2/pu | kg CH4/su | kg N2O/su | metric tonne CO2 | metric tonne CH4 | metric tonne N2O | Metric tonnes CO2 eq.
| Propane - Onsite transportation |  | kL | kL | HHV not provided | N/Av | 1515 | 0.64 | 0.087 | 0 | 0 | 0 | 0
| Diesel - Onsite transportation, < 19 kW |  | kL | kL | HHV not provided | N/Av | 2681 | 0.073 | 0.02 | 0 | 0 | 0 | 0
| Diesel - Onsite transportation, >= 19 kW, Tier 1-3 |  | kL | kL | HHV not provided | N/Av | 2681 | 0.073 | 0.02 | 0 | 0 | 0 | 0
| Diesel - Onsite transportation, >= 19 kW, Tier 1-4 |  | kL | kL | HHV not provided | N/Av | 2681 | 0.073 | 0.23 | 0 | 0 | 0 | 0
| Gasoline - Onsite transportation, 2-stroke |  | kL | kL | HHV not provided | N/Av | 2307 | 10.6 | 0.013 | 0 | 0 | 0 | 0
| Gasoline - Onsite transportation, 4-stroke |  | kL | kL | HHV not provided | N/Av | 2307 | 5.08 | 0.064 | 0 | 0 | 0 | 0
| Ethanol - Stationary combustion |  | kL | kL | HHV not provided | N/Av | 0 | 0.1 | 0.02 | 0 | 0 | 0 | 0
| Ethanol - Onsite transportation, 2-stroke |  | kL | kL | HHV not provided | N/Av | 0 | 10.6 | 0.013 | 0 | 0 | 0 | 0
| Ethanol - Onsite transportation, 4-stroke |  | kL | kL | HHV not provided | N/Av | 0 | 5.08 | 0.064 | 0 | 0 | 0 | 0
| Biodiesel - Stationary combustion |  | kL | kL | HHV not provided | N/Av | 0 | 0.133 | 0.4 | 0 | 0 | 0 | 0
| Biodiesel - Onsite transportation, < 19 kW |  | kL | kL | HHV not provided | N/Av | 0 | 0.073 | 0.02 | 0 | 0 | 0 | 0
| Biodiesel - Onsite transportation, >= 19 kW, Tier 1-3 |  | kL | kL | HHV not provided | N/Av | 0 | 0.073 | 0.02 | 0 | 0 | 0 | 0
| Biodiesel - Onsite transportation, >= 19 kW, Tier 1-4 |  | kL | kL | HHV not provided | N/Av | 0 | 0.073 | 0.23 | 0 | 0 | 0 | 0
| Natural gas - Onsite transportation* |  | m3 | m3 | HHV not provided | N/Av | No carbon content or HHV provided | 9 | 0.06 | 0 | 0 | 0 | 0
[9 empty] | Total | 0 | 0 | 0 | 0

## Biomass Combustion CO2
Additional Information on Biomass
This worksheet is for estimating CO2 emissions from biomass combustion (stationary combustion and onsite transportation).
EXPLANATION OF CELL COLOR SCHEME
User entry:
Auto calculated value:
Stationary Combustion
| Fuel | Quantity Used |  | CO2 emission factor | CO2 emissions
|  | Amount of fuel used in physical unit | Physical unit (pu) | kg CO2/pu | metric tonnes/yr
| Ethanol - Stationary combustion | 0 | kL | 1508 | 0
| Biodiesel - Stationary combustion | 0 | kL | 2472 | 0
| Wood fuel/wood waste | 0 | dry tonne | 1680 | 0
| Spent pulping liquor - softwood | 0 | dry tonne | HHV not provided | 0
| Spent pulping liquor - hardwood | 0 | dry tonne | HHV not provided | 0
| Spent pulping liquor - straw | 0 | dry tonne | HHV not provided | 0
| Wastewater residuals | 0 | dry tonne | 1680 | 0
| Other minor biomass fuels* | 0 | dry tonne |  | 0
*Not required, but can be added for completeness.
| Biomass CO2 from Stationary Combustion |  |  |  | 0 | Metric Tonne
| Amount of biomass-derived CO2 included in above number that is exported (e.g. to PCC plant) rather than being emitted - Optional information |  |  |  |  | Metric Tonne
| Amount of biomass-derived CO2 that is released |  |  |  | 0 | Metric Tonne
Onsite Transportation
| Fuel | Quantity Used |  | CO2 emission factor | CO2 emissions
|  | Amount of fuel used in physical unit | Physical unit (pu) | kg CO2/pu | metric tonnes/yr
| Ethanol - Onsite transportation, 2-stroke | 0 | kL | 1508 | 0
| Ethanol - Onsite transportation, 4-stroke | 0 | kL | 1508 | 0
| Biodiesel - Onsite transportation, < 19 kW | 0 | kL | 2472 | 0
| Biodiesel - Onsite transportation, >= 19 kW, Tier 1-3 | 0 | kL | 2472 | 0
| Biodiesel - Onsite transportation, >= 19 kW, Tier 1-4 | 0 | kL | 2472 | 0
| Biomass CO2 from Onsite Transportation |  |  |  | 0 | Metric Tonne

## Make-up Chemicals
Emissions from Make-up Chemicals
This worksheet can be used to calculate emissions from make-up chemicals.
EXPLANATION OF CELL COLOR SCHEME
User entry:
Auto calculated value:
Make-up carbonates used in the pulp mill*
| Chemical | Amount used in the pulp mill [metric tons/year] | Emission factor [kg CO2 per kg chemical] | CO2 Emissions [metric tons CO2 per year]
| Sodium Carbonate |  | 0.41492 | 0
| Calcium Carbonate* |  | 0.43971 | 0
| Total CO2 from make-up carbonates |  |  | 0
*It is important to note that the calcium make-up is required because of losses from the causticizing area, most of which are in the form of calcium carbonate. This lost material is usually landfilled, thereby sequestering the carbon contained in the calcium carbonate. Because the default method in these calculation tools does not consider this loss of carbon from the system, the estimated CO2 emissions from make-up calcium carbonate will be higher than actual emissions. Where these emissions are significant, companies may want to perform the more detailed analyses required to correct the emissions estimates to account for the carbon that leaves the causticizing area in calcium carbonate.
Limestone or Dolomite used in flue gas desulfurization systems**
| Chemical | Amount consumed in the flue gas desulfurization system [metric tons/year] | Emission factor [kg CO2 per kg chemical] | CO2 Emissions [metric tons CO2 per year]
| Calcium Carbonate |  | 0.43971 | 0
| Dolomite |  | 0.47732 | 0
| Total CO2 from FGD systems |  |  | 0
**Limestone (calcium carbonate) and dolomite can be used as sorbents in flue gas desulfurization (FGD) systems and fluidized bed boilers. During operation of these FGD systems the limestone is heated and CO2 is generated and released. Because the amount of CO2 released is directly related to consumption of limestone in the FGD system, emissions can be calculated based on limestone consumption in the FGD system.

## Waste
Waste Management
This worksheet can be used to calculate landfill emissions.
EXPLANATION OF CELL COLOR SCHEME
User entry
Auto calculated value
Method 1 - For landfills with low permeability caps and effective gas recovery systems
Method 1 is applicable to landfills where the quantity of gas collected is measured.
Step 1
| 0.72 | kg / cubic meter | A1 | A2 | B | C | D | E | F | G | H1 | H2
|  |  | Fraction of total emissions claimed as direct for this entry (between 0 and 1) | Quantity of gas collected [dry standard cubic meters/yr] | Efficiency of gas collection system [default = 0.75] | Fraction of collected gas that is burned [default = 1.0] | Methane content of gas [default = 0.5] | Fraction of uncollected methane that oxidizes in the landfill cover [default = 0.1] | Quantity of methane released [dry standard cubic meters/yr] | Methane emissions in metric tons | Direct Methane emissions in metric tonnes | Indirect Methane emissions in metric tonnes
[9 empty] | F=((A/B)*(1-B)*D*(1-E))+(A*D*(1-C)) | G = F * C12 / 1000 | H1 = A1 * G | H2 = (1-A1) * G
| Example: Landfill A | Mill sludge, ash and misc. | 0.5 | 820000 | 0.75 | 0.9 | 0.47 | 0.1 | 154160 | 110.9952 | 55.4976 | 55.4976
| Landfill description | Waste type
[9 empty] | 0 | 0 | 0 | 0
[9 empty] | 0 | 0 | 0 | 0
[9 empty] | 0 | 0 | 0 | 0
[9 empty] | 0 | 0 | 0 | 0
[9 empty] | 0 | 0 | 0 | 0
[7 empty] | Step 2: Sum mill landfill methane emissions from Method 1: |  |  |  | 0 | 0 | metric tonnes CH4
Method 2 - For landfills that cannot use Method 1.
Method 2 is applicable to landfills where the amounts of waste deposited are reasonably constant from year-to-year and the landfill design has not been changed in ways that would substantially alter landfill gas releases.
| 0.72 | kg / cubic meter | A1 | A2 | B | C | D | E | F | G | H | I | J | K | L1 | L2
|  |  | Fraction of total emissions claimed as direct for this entry (between 0 and 1) | Annual waste deposits [Wet metric tons / year] | Ultimate Methane Potential, Lo, in cubic meters methane per dry metric ton waste [default for mill waste = 100 m3/wet Mg] | First order methane generation rate constant, k [default for mill waste = 0.03 per year | Years since landfill opened | Years since landfill stopped receiving waste | Quantity of methane generated [dry standard cubic meters/yr] | Fraction of uncollected methane that oxidizes in the landfill cover [default = 0.1] | Fraction of landfill gas that is collected | Fraction of collected landfill gas that is burned | Methane emissions in cubic meters per year | Methane emissions in metric tons | Direct Methane emissions in metric tonnes | Indirect Methane emissions in metric tonnes
[5 empty] | F: F = A * B * (e^(-k*E) - e^(-k*D)); J: J = (F*(1-H)*(1-G))+(F*H*(1-I)); K: K = J * C27 / 1000 | L1 = A1 * K | L2 = (1-A1) * K
| Example: Landfill A | Mill sludge, ash and misc. | 0.7 | 17500 | 100 | 0.03 | 20 | 0 | 789579.6368 | 0.1 | 0 | 0 | 710621.6732 | 511.6476 | 358.1533 | 153.4943
| Landfill description | Waste type
[5 empty] | F: 0; J: 0; K: 0 | 0 | 0
[5 empty] | F: 0; J: 0; K: 0 | 0 | 0
[5 empty] | F: 0; J: 0; K: 0 | 0 | 0
[5 empty] | F: 0; J: 0; K: 0 | 0 | 0
[5 empty] | F: 0; J: 0; K: 0 | 0 | 0
[15 empty] | Direct | Indirect
[5 empty] | F: Step 3: Sum mill landfill methane emissions from Method 2: | 0 | 0 | metric tonnes CH4
[15 empty] | Direct | Indirect
| Sum of emissions from landfills >> |  |  |  | F: Sum of mill landfill methane emissions from Methods 1, 2 & 3: | 0 | 0 | metric tonnes CH4
Method 3 - For landfills that cannot use Methods 1 or 2.
Method 3 is applicable to landfills where the amounts of waste deposited vary substantially from year-to-year and the landfill design has changed in ways that would substantially alter landfill gas releases. This table for Method 3 can only estimate emissions from a single landfill. If emissions from multiple landfills are to be estimated, make a separate copy of this Excel worksheet for each additional landfill to be considered. In this case, the user will have to manually sum all landfill emission estimates and enter this value in the appropriate cell of the "Summary Table" worksheet.
| Landfill description | Waste type | Fraction of total emissions claimed as direct for this entry (between 0 and 1)
First year that material was deposited in landfill (or that data is available):
Last year that material was deposited in landfill (or that data is available):
Year of interest for emission estimate:
|  | Estimated Direct Emissions [metric tonnes CH4]: |  |  | B: 0; C: metric tonnes CH4
|  | Estimated Indirect Emissions [metric tonnes CH4]: |  |  | B: 0; C: metric tonnes CH4
Year Emissions Estimated
[5 empty] | Methane emissions in metric tons CO2 equivalents | 0 | 0 | 0 | 0 | 0 | 0 | 0 | 0 | 0 | 0 | 0 | 0 | 0 | 0 | 0 | 0 | 0 | 0 | 0 | 0 | 0 | 0 | 0 | 0 | 0 | 0 | 0 | 0 | 0 | 0 | 0 | 0 | 0 | 0 | 0 | 0 | 0 | 0 | 0 | 0 | 0 | 0 | 0 | 0 | 0 | 0 | 0 | 0 | 0 | 0
| 0.7167 | kg / cubic meter |  |  | Methane emissions in metric tonnes | 0 | 0 | 0 | 0 | 0 | 0 | 0 | 0 | 0 | 0 | 0 | 0 | 0 | 0 | 0 | 0 | 0 | 0 | 0 | 0 | 0 | 0 | 0 | 0 | 0 | 0 | 0 | 0 | 0 | 0 | 0 | 0 | 0 | 0 | 0 | 0 | 0 | 0 | 0 | 0 | 0 | 0 | 0 | 0 | 0 | 0 | 0 | 0 | 0 | 0
[5 empty] | Methane emissions in cubic meters per year | 0 | 0 | 0 | 0 | 0 | 0 | 0 | 0 | 0 | 0 | 0 | 0 | 0 | 0 | 0 | 0 | 0 | 0 | 0 | 0 | 0 | 0 | 0 | 0 | 0 | 0 | 0 | 0 | 0 | 0 | 0 | 0 | 0 | 0 | 0 | 0 | 0 | 0 | 0 | 0 | 0 | 0 | 0 | 0 | 0 | 0 | 0 | 0 | 0 | 0
[5 empty] | Quantity of methane generated [dry standard cubic meters/yr] | 0 | 0 | 0 | 0 | 0 | 0 | 0 | 0 | 0 | 0 | 0 | 0 | 0 | 0 | 0 | 0 | 0 | 0 | 0 | 0 | 0 | 0 | 0 | 0 | 0 | 0 | 0 | 0 | 0 | 0 | 0 | 0 | 0 | 0 | 0 | 0 | 0 | 0 | 0 | 0 | 0 | 0 | 0 | 0 | 0 | 0 | 0 | 0 | 0 | 0
|  | Data for Method 3 - Landfills |  |  | B: Fraction of uncollected methane that oxidizes in the landfill cover [default = 0.1]
Fraction of landfill gas that is collected
| Year of Placement (auto-calculated from information entered above in cells G53 and G54) | Quantity Placed [Wet metric tons] | Ultimate Methane Potential, Lo, [default for mill waste Lo =100m3/wet Mg] | First order methane generation rate constant, k [default for mill waste k = 0.03/yr] | B: Fraction of collected landfill gas that is burned

## Wastewater
Wastewater
This worksheet can be used to calculate emissions for aerobic and anaerobic wastewater treatment and sludge digestion systems.
Note:
Scroll down the page to find the spreadsheet for CH4 and N2O emissions from wastewater.
EXPLANATION OF CELL COLOR SCHEME
User entry
Auto calculated value
Methane emissions from wastewater treatment or sludge digestion systems
|  | Q | BOD5qave | B | MCF | C | CH4
|  | m3 | kg/m3 | kg CH4/kg BOD5 |  | metric tonnes | metric tonnes CH4 | metric tonnes CO2 eq.
System description
|  |  |  | 0.6 |  |  | 0 | 0
|  |  |  | 0.6 |  |  | 0 | 0
|  |  |  | 0.6 |  |  | 0 | 0
|  |  |  | 0.6 |  |  | 0 | 0
|  |  |  | 0.6 |  |  | 0 | 0
| Q: Annual volume of wastewater (m3) |  |  |  | Total methane emissions |  | 0 | 0
BOD5qave: Average of quaterly determinations of 5-day BOD of the wastewater (i.e., prior to treatment, kg/m3)
| B: Methane generation capacity (kg CH4/kg BOD5) |  |  |  | Recommended MCF
| MCF: Methane correction factor (see table) |  |  |  | Type of treatment and discharge pathway or system |  |  | MCF
| 10-3: Conversion from kg to metric tonnes |  |  |  | Untreated |  |  | 0.1
| C: Annual mass of CH4 collected and not emitted |  |  |  | Well-maintened aerobic |  |  | 0
[5 empty] | Not well maintained/overloaded aerobic |  |  | 0.3
| CH4 (metric tonnes) = Q x BOD5qave x B x MCF x 10-3 - C |  |  |  | Anaerobic digester |  |  | 0.8
[5 empty] | Anaerobic reactor |  |  | 0.8
[5 empty] | Anaerobic shalow lagoon (< 2m debt) |  |  | 0.2
[5 empty] | Anaerobic shalow lagoon (> 2m debt) |  |  | 0.8
Nitrous oxide emissions from wastewater treatment or sludge digestion systems
|  | Q | Nqave | EFN2O | CF |  | N2O
|  | m3 | kg N/m3 | kg N2O-N/kg N | kg N2O-N/kg N2O |  | metric tonnes N2O | metric tonnes CO2 eq.
System description
[5 empty] | 1.571 |  | 0 | 0
[5 empty] | 1.571 |  | 0 | 0
[5 empty] | 1.571 |  | 0 | 0
[5 empty] | 1.571 |  | 0 | 0
[5 empty] | 1.571 |  | 0 | 0
| Q: Annual volume of wastewater (m3) |  |  |  | Total nitrous oxide emissions |  | 0 | 0
Nqave: Average of quaterly determinations of of N in the effluent (i.e., after wastewater treatment, kg/m3)
EFN2O: Emission factor for N2O (kg N2O-N/kg N, default is 0.005 but facility can use its own)
CF: Conversion factor (kg N2O-N/kg N2O)
10-3: Conversion from kg to metric tonnes
N2O (metric tonnes) = Q x Nqave x EFN2O x CF x 10-3

## CO2 Imports and Exports
Imports and Exports of Fossil Fuel CO2
This worksheet can be used to calculate/report fossil fuel CO2 imported and exported.
EXPLANATION OF CELL COLOR SCHEME
User entry
Auto calculated value
Imports
For instance CO2 used for neutralization.
| Total fossil CO2 imported |  | metric tonnes/yr
Exports to satellite precipitated calcium carbonate plants
Note:
● | Where CO2 exports consist of gases from a fossil fuel fired lime kiln or calciner, the exports of fossil fuel-derived CO2 shown in the GHG inventory results will be accompanied by exports of climate-neutral biomass-derived CO2. As a general approximation, the amounts of biomass-derived CO2 will be twice the exports of fossil fuel-derived CO2 (Miner, R. and Upton, B. 2002. Methods for estimating greenhouse gas emissions from lime kilns at kraft pulp mills. Energy, Volume 27 No. 8, pp. 729-738 (Sept. 2002).)
● | Additional information on biomass is presented in the "Supporting Info. on Biomass" worksheet.
| Total CO2 generated by burning fossil fuel in the combustion unit supplying the PCC plant | Fraction of the gas from this source that is sent to the PCC plant over a year's time* | Fossil CO2 Exports to PCC plant
| [metric tons CO2 per year] |  | [metric tons CO2 per year]
0
*Amounts released by the mill rather than exported to the PCC plant should be shown on the "Direct - fuel combust." worksheet

## Summary Table
Summary of Inventory Results
Name of Inventory
General description of inventory boundaries
Non-Biomass CO2 GHGs |  |  | CO2 (metric tonnes) | CH4 (metric tonnes) | N2O (metric tonnes) | CO2-equiv (metric tonnes)
| Emissions from stationary fuel combustion excl. biomass CH4 and N2O |  | 5625.7096 | 0.1546 | 0.096933 | 5658.4607
|  | Emissions attributable to heat/steam production | 5625.7096 | 0.1546 | 0.096933 | 5658.4607
|  | Emissions attributable to lime kilns | 0 | 0 | 0 | 0
|  | Emissions attributable to electricity generation units | 0 | 0 | 0 | 0
|  | CH4 and N2O from biomass combustion (not included in total) |  | 0 | 0 | 0
| Emissions from onsite transportation |  | 0 | 0 | 0 | 0
| Emissions from wastewater |  | N/A | 0 | 0 | 0
| Emissions from waste management |  | N/A | 0 | N/A | 0
| Emissions from make-up chemicals |  | 0 | N/A | N/A | 0
| Emissions (excl. CH4 and N2O from biomass combustion) |  | 5625.7096 | 0.1546 | 0.096933 | 5658.4607
Imports and Exports of Greenhouse Gases |  |  | CO2 (metric tonnes) |  |  | CO2-equiv (metric tonnes)
| Fossil CO2 imports [metric tons CO2 -equiv. / year ] |  | 0 | N/A | N/A | 0
| Fossil CO2 Exports to PCC Plants [metric tons CO2 -equiv. / year ] |  | 0 | N/A | N/A | 0
Combustion-Related Releases of Biomass-Derived CO2 |  |  | CO2 (metric tonnes) |  |  | CO2-equiv (metric tonnes)
| Stationary combustion |  | 0 | N/A | N/A | N/A
| Onsite transportation |  | 0 | N/A | N/A | N/A

## CHP Allocation
Combined heat and power: Allocating emissions based on the efficiency of heat and power production
This worksheet can be used to allocate emissions between heat and power.
These spreadsheets include significant amounts of material copied from other WRI and WBCSD calculation tools. Intellectual property rights of the WRI and WBCSD calculation tools belong to WRI and WBCSD, unless stated otherwise.
EXPLANATION OF CELL COLOR SCHEME
User entry
Auto calculated value
Combined heat and power: Allocating emissions based on the efficiency of heat and power production
Simplified Efficiency Method: Allocation based on assumed efficiencies for both steam and power production and total CHP emissions
|  | Step 1 | Step 2 | Step 3 | Step 4 | Step 5 | Allowed input values for ratio of heat production efficiency to power production efficiency, eh/ep |  | Step 6 | Step 7 | Step 8 | Step 9 | Step 10 | Step 11 | Step 12
|  | A | B | C | D | E |  |  | F | G | H | I | J | K | L
|  | H Heat output (district heat, process heat, other steam) | P Power output | T Total Fuel input | Energy Unit used in A, B, and C | ET Total direct emissions from CHP facility |  |  | Assigned ratio of efficiencies | ep (efficiency of typical power production) | eh (efficiency of typical heat production) | EH Emissions share allocated to heat production | EP Emissions share allocated to electricity production | Emission factor for heat production | Emission factor for electricity production
[6 empty] | Use methods outlined in "Direct - Fuel Combust." Each GHG must be allocated individually (e.g., use a separate row for CO2, for CH4, and for N2O) | Minimum ratio allowed by energy balance | Maximum ratio allowed by energy balance | Efficiency of heat production divided by efficiency of power production (default ratio of 0.8/.35=2.29) | G = ( A + B * F ) / ( C * F ) | H = G * F | I = E * ( A / ( A + B * F ) ) | J = E - I | K = I * 1000 / A | L = J * 1000 / B
|  | (GJ, BTU or kWh) | (same unit as in column A) | (same unit as in column A) | (GJ, BTU or kWh) | metric tonnes GHG |  |  | eh/ep |  |  | metric tonnes GHG | metric tonnes GHG | kg GHG / energy unit in D | kg GHG / energy unit in D
| Example>> | 1000000 | 500000 | 2679000 | kWh | 587.4 | 0.45893 | 3.358 | 2.3 | 0.33 | 0.71 | 273.2093 | 314.1907 | 0.27321 | 0.62838
The equations used to calculate emission allocations in the table above are mathematically identical to those in the current WRI default efficiency method. However, they have been rearranged to allow the user to select a value for the parameter that controls the allocation (the ratio of efficiencies) in a way that is consistent with the energy balance for the CHP system. The rearrangements have been made so that the assumptions inherrent to the efficiency method, and their implications, are more clear. The equations make it clear that (a) the parameter that controls the allocation is the ratio of the efficiencies for heat and power generation, and (b) this ratio and the individual efficiencies are constrained by the energy balance.

## EFs_GHGRP
Emissions Factors Listed in the GHGRP
This worksheet lists the emission factors recommended under the OBPS which are from the 2017 GHGRP* unless otherwise specified.
*2017. Environment and Climate Change Canada. 2017 Canada's Greenhouse Gas Quantification Requirements. http://publications.gc.ca/collections/collection_2019/eccc/En81-28-2017-eng.pdf.
| Fuel | Physical Unit (pu) | CO2 |  | CH4 |  | N2O
|  |  | kg/pu | kg/GJ | kg/pu | g/GJ | kg/pu | g/GJ
| Ethane | kL | 986 | 57.3 | 0.024 | 1.4 | 0.108 | 6.3
| Propane - Industry | kL | 1515 | 59.9 | 0.024 | 0.95 | 0.108 | 4.3
| Propane - Onsite transportation | kL | 1515 | 59.9 | 0.64 | 16 | 0.087 | 3.4
| Butane | kL | 1747 | 61.4 | 0.024 | 0.84 | 0.108 | 3.8
| Diesel - Stationary combustion | kL | 2681 | 69.9 | 0.133 | N/Av | 0.4 | N/Av
| Diesel - Onsite transportation, < 19 kW | kL | 2681 | 69.9 | 0.073 | 1.9 | 0.02 | 0.58
| Diesel - Onsite transportation, >= 19 kW, Tier 1-3 | kL | 2681 | 69.9 | 0.073 | 1.9 | 0.02 | 0.58
| Diesel - Onsite transportation, >= 19 kW, Tier 1-4 | kL | 2681 | 69.9 | 0.073 | 1.9 | 0.23 | 5.9
| Gasoline - Stationary combustion | kL | 2307 | 69 | 0.1 | 3 | 0.02 | 0.6 | Note: Not available in 2017 GHGRP, these are from 2019 GHGRP.
| Gasoline - Onsite transportation, 2-stroke | kL | 2307 | 69 | 10.6 | 300 | 0.013 | 0.36
| Gasoline - Onsite transportation, 4-stroke | kL | 2307 | 69 | 5.08 | 150 | 0.064 | 1.8
| Ethanol - Stationary combustion | kL | 1508 | 64.4 | 0.1 | 3 | 0.02 | 0.6
| Ethanol - Onsite transportation, 2-stroke | kL | 1508 | 64.4 | 10.6 | 300 | 0.013 | 0.36
| Ethanol - Onsite transportation, 4-stroke | kL | 1508 | 64.4 | 5.08 | 150 | 0.064 | 1.8
| Biodiesel - Stationary combustion | kL | 2472 | 70.3 | 0.133 | N/Av | 0.4 | N/Av
| Biodiesel - Onsite transportation, < 19 kW | kL | 2472 | 70.3 | 0.073 | 1.9 | 0.02 | 0.58
| Biodiesel - Onsite transportation, >= 19 kW, Tier 1-3 | kL | 2472 | 70.3 | 0.073 | 1.9 | 0.02 | 0.58
| Biodiesel - Onsite transportation, >= 19 kW, Tier 1-4 | kL | 2472 | 70.3 | 0.073 | 1.9 | 0.23 | 5.9
| Light fuel oil - Industrial | kL | Use carbon contents (or HHV for natural gas) |  | 0.006 | 0.15 | 0.031 | 0.8
| Light fuel oil - Lime kilns | kL |  |  | N/Av | 2.6 | N/Av | 0 | From WCI.213, Table 210-1.
| Light fuel oil - Forestry | kL |  |  | 0.026 | 0.67 | 0.031 | 0.8
| Heavy fuel oil - Industrial | kL |  |  | 0.12 | 2.8 | 0.064 | 1.5
| Heavy fuel oil - Lime kilns | kL |  |  | N/Av | 2.6 | N/Av | 0 | From WCI.213, Table 210-1.
| Heavy fuel oil - Forestry | kL |  |  | 0.057 | 1.3 | 0.064 | 1.5
| Kerosene - Industrial | kL |  |  | 0.12 | 2.8 | 0.064 | 1.5
| Kerosene - Forestry | kL |  |  | 0.057 | 1.3 | 0.064 | 1.5
| Natural gas - Stationary combustion | m3 |  |  | 0.037 | 0.98 | 0.033 | 0.87
| Natural gas - Lime kilns | m3 |  |  | N/Av | 2.6 | N/Av | 0 | From WCI.213, Table 210-1.
| Natural gas - Onsite transportation | m3 |  |  | 9 | 0.2 | 0.06 | 0.002
| Tire-derived fuel | tonne |  |  | No factors provided
| Wood fuel/wood waste | dry tonne | 1680 | 46.7 | 0.18 | 5 | 0.12 | 3
| Spent pulping liquor - softwood | dry tonne | N/Av | 89.5 | N/Av | 28 | N/Av | 4.7 | From WCI.213, Table 210-2.
| Spent pulping liquor - hardwood | dry tonne | N/Av | 88.8 | N/Av | 28 | N/Av | 4.7 | From WCI.213, Table 210-2.
| Spent pulping liquor - straw | dry tonne | N/Av | 90.2 | N/Av | 28 | N/Av | 4.7 | From WCI.213, Table 210-2.
| Wastewater residuals | dry tonne | No factors provided
| Other minor biomass fuels | dry tonne | No factors provided

## Conversion Factors
Conversion Factors
Mass
| 1 pound (lb) | 453.6 grams (g) | 0.4536 kilograms (kg) | 0.0004536 metric tonnes
| 1 kilogram (kg) | 2.205 pounds (lb)
| 1 short ton (ton) | 2,000 pounds (lb) | 907.2 kilograms (kg)
| 1 metric tonne | 2,205 pounds (lb) | 1,000 kilograms (kg) | 1.1023 short tons (tons)
Volume
| 1 cubic foot (ft 3) | 7.4805 gallons (gal) | 0.1781 barrel (bbl)
| 1 cubic foot (ft 3) | 28.32 liters (L) | 0.02832 cubic meters (m 3)
| 1 gallon (gal) | 0.0238 barrel (bbl) | 3.785 liters (L) | 0.003785 cubic meters (m 3)
| 1 barrel (bbl) | 42 gallons (gal) | 158.99 liters (L) | 0.1589 cubic meters (m 3)
| 1 litre (L) | 0.001 cubic meters (m 3) | 0.2642 gallons (gal)
| 1 cubic meter (m 3) | 6.2897 barrels (bbl) | 264.2 gallons (gal) | 1,000 liters (L)
Energy
| 1 kilowatt hour (kWh) | 3412 Btu (btu) | 3,600 kilojoules (KJ)
| 1 megajoule (MJ) | 0.001 gigajoules (GJ)
| 1 gigajoule (GJ) | 0.9478 million Btu (million btu) | 277.8 kilowatt hours (kWh)
| 1 Btu (btu) | 1,055 joules (J)
| 1 million Btu (million btu) | 1.055 gigajoules (GJ) | 293 kilowatt hours (kWh)
| 1 therm (therm) | 100,000 btu | 0.1055 gigajoules (GJ) | 29.3 kilowatt hours (kWh)
Other
| kilo | 1,000
| mega | 1,000,000
| giga | 1,000,000,000
| tera | 1,000,000,000,000
| 1 psi | 0.06895 bar
| 1 kgf / cm 3 (tech atm) | 0.9807 bar
| 1 atmosphere (atm) | 1.01325 bar | 101.325 kilo pascals | 14.696 pounds per square inch (psia)
| 1 mile (statue) | 1.609 kilometers
| 1 metric tonne CH4 | 21 metric tonnes CO2 equivalent
| 1metric tonne N2O | 310 metric tonnes CO2 equivalent
| 1 metric tonne carbon | 3.664 metric tonnes CO2

## Revision Log
Version | Changes | Implementor | Date
5.1 | Landfill method 3 updated to better match the IPCC method. | CG
| Error in HHV calculation for Natural Gas corrected. | CG
5.1a | User-defined conversion factor between volume and mass of methane using Method 2 and Method 3, Waste | BJM | 2022-06-16
| Update methane GWP for Method 3 Waste to use user-defined GWP on the Introduction page | BJM | 2022-06-16
| Changed contact information to Barry Malmberg | BJM | 2022-06-16